## Metadata
Column ID | Description
Cruise | Cruise name
Station | Oceanography station ID
Gear | Type of equipment used to collect sample
Latitude | Latitude of sample collection
Longitude | Longitude of sample collection
Date | Date of sample collection
Time_on | Time that the CTD was turned on (PDT)
Time_surface | Time that the CTD started the surface soak (PDT)
Time_Bottom | Time that the CTD reached the maximum depth (PDT)
Time_off | Time that the CTD was turned off (PDT)
Depth_m | Bottom depth at location of sampling station, in m
Sample depth_m | Depth of sample collection, in m
Notes | Notes about station in general or specific sample
Sample ID | Unique sample ID
Time | Time of sample collection (or start of sampling for trawl); (PDT)
Sample type | Type of sample being collected
Volume filtered_mL | Volume of water collected (for nutrients) or filtered (for POM or HPLC), in mL
Acidified | Is POM sample acidificed with 1M HCl or not
Paired ID | For fatty acid and isotope samples, the corresponding paired sample
Net number | Net ID for zooplankton bongo tow and trawl
Flowmeter before | Flowmeter reading before deployment in bongo net
Flowmeter after | Flowmeter reading after deployment in bongo net
Revolutions | Number of revolutions of flowmeter in bongo net
Tow Distance_m | Calculated tow distance using flowmeter in bongo net, in m
Flowmeter Volume Filtered_m3 | Calculated volume filtered using flowmeter in bongo net, in m^3
Depth estimated Volume filtered_m3 | Depth-estimated volume filtered of bongo net (not using flowmeter), in m^3
Flowmeter vs depth estimated ratio | Ratio comparing the estimated volume filtered of bongo net using flowmeter and depth-estimated volumes
Preservation | Preservation method of sample
Set | Trawl set ID
Start Latitude | Start latitude for trawl samples, or single latitude for bongo net collection
Start Longitude | Start longitude for trawl samples, or single longitude for bongo net collection
End Latitude | End latitude for trawl samples
End Longitude | End longitude for trawl samples
Start time | Start time for trawl net deployment, or time of collection for bongo net samples (PDT)
Universal ID (FLOY) | Universal and unique ID for each salmon (FLOY tag)
Group | General group ID for each sample
Species | Species ID for each sample (when possible)
Number | Number of specimens preserved
Size fraction | Size fraction for samples from bongo net 2
Length_mm | Length of size fraction (for bongo net 2 < 4mm) or length of individuals (for bongo net 2 >4mm or trawl samples); for some samples, a range of lengths was recorded, in mm
Length type | Measurement type in determining individual lengths, in g
Weight_g | Weight of complete individuals for samples collected; for larger individuals, a subsample was taken for FA and isotope analysis
Stage | Life stage of individual collected

## CTD metadata
Cruise | Station | Gear | Latitude | Longitude | Date | Time_on | Time_surface | Time_Bottom | Time_off | Depth_m | Sample depth_m | Notes
IYS_2020 | 1 | Seabird19 | 48.3975 | -127.9961 | 2020-03-12 | 18:31 | 18:37 | 19:01 | 19:30 | 2600 | 300 | Not enough weight on wire - slower descent and considerable angle on wire
IYS_2020 | 2 | Seabird19 | 48.3758 | -129.5133 | 2020-03-13 | 6:06 | 6:09 | 6:28 | 6:40 | 2100 | 312 | Added 40lbs to bottom of CTD cage; still a considerable angle on wire
IYS_2020 | 3 | Seabird19 | 47.4338 | -136.958 | 2020-03-15 | 8:57 | 9:00 | 9:19 | 9:36 | 4100 | 305
IYS_2020 | 4 | Seabird19 | 47.4275 | -138.4682 | 2020-03-15 | 19:58 | 20:00 | 20:19 | 20:38 | 4110 | 300 | Long soak - at surface for ~4min
IYS_2020 | 5 | Seabird19 | 47.4275 | -139.9923 | 2020-03-16 | 8:17 | 8:19 | 8:34 | 8:50 | 4200 | 300
IYS_2020 | 6 | Seabird19 | 47.425 | -141.4795 | 2020-03-16 | 17:32 | 17:36 | 17:45 | 18:11 | 4350 | 300 | 100m and 300m niskins did not deploy - sent bottles and CTD back down at 17:57
IYS_2020 | 7 | Seabird19 | 47.4325 | -142.9808 | 2020-03-17 | 2:23 | 2:24 | 2:37 | 2:51 | 4400 | 300
IYS_2020 | 8 | Seabird19 | 48.3838 | -143.0095 | 2020-03-17 | 12:02 | 12:04 | 12:16 | 12:42 | 4300 | 300 | 100m and 300m niskins did not deploy - sent bottles and CTD back down at 12:29
IYS_2020 | 9 | Seabird19 | 48.4017 | -144.488 | 2020-03-17 | 20:33 | 20:35 | 20:47 | 21:01 | 4400 | 300
IYS_2020 | 10 | Seabird19 | 48.4213 | -145.994 | 2020-03-18 | 5:15 | 5:16 | 5:28 | 5:43 | 4600 | 300
IYS_2020 | 11 | Seabird19 | 48.4013 | -147.4955 | 2020-03-18 | 13:46 | 13:47 | 14:00 | 14:12 | 4600 | 300
IYS_2020 | 12 | Seabird19 | 49.4177 | -147.5342 | 2020-03-18 | 22:37 | 22:38 | 22:51 | 23:04 | 4600 | 300
IYS_2020 | 13 | Seabird19 | 50.4157 | -147.5127 | 2020-03-19 | 9:40 | 9:42 | 9:54 | 10:11 | 4500 | 300
IYS_2020 | 14 | Seabird19 | 51.4173 | -147.5007 | 2020-03-19 | 21:48 | 21:49 | 22:01 | 22:14 | 3100 | 300
IYS_2020 | 15 | Seabird19 | 51.4282 | -146.0162 | 2020-03-20 | 6:26 | 6:27 | 6:40 | 6:53 | 4300 | 300
IYS_2020 | 16 | Seabird19 | 50.431 | -146.0058 | 2020-03-20 | 17:39 | 17:40 | 17:52 | 18:05 | 4050 | 300
IYS_2020 | 21 | Seabird19 | 50.4173 | -144.5095 | 2020-03-21 | 2:22 | 2:23 | 2:35 | 2:49 | 4180 | 300
IYS_2020 | 22 | Seabird19 | 51.4912 | -144.5382 | 2020-03-21 | 11:26 | 11:27 | 11:39 | 11:53 | 4150 | 300
IYS_2020 | 23 | Seabird19 | 51.4717 | -143.035 | 2020-03-21 | 19:33 | 19:34 | 19:49 | 20:09 | 4080 | 300 | Strong angle on wire; accidentally missed putting the 50m niskin on the line - brought wire back up at 19:44 to add bottle, then descent continued; 25m niskin did not deploy, sent down again
IYS_2020 | 28 | Seabird19 | 54.4297 | -135.5465 | 2020-03-24 | 6:51 | 6:52 | 7:07 | 7:22 | 2950 | 300
IYS_2020 | P | Seabird19 | 54.565 | -134.0483 | 2020-03-24 | 14:56 | 14:57 | 15:08 | 15:22 | 250 | 300
IYS_2020 | Q | Seabird19 | 54.4047 | -132.4158 | 2020-03-26 | 3:08 | 3:09 | 3:21 | 3:35 | 298 | 275
IYS_2020 | P | Seabird19 | 54.405 | -134.0217 | 2020-03-26 | 12:10 | 12:11 | 12:21 | 12:35 | 290 | 300
IYS_2020 | P PRIME | Seabird19 | 53.4033 | -134.055 | 2020-03-26 | 21:33 | 21:34 | 21:44 | 21:57 | 2850 | 300
IYS_2020 | S28 | Seabird19 | 53.43 | -135.4967 | 2020-03-27 | 6:53 | 6:53 | 7:07 | 7:20 | 2000 | 300
IYS_2020 | S27 | Seabird19 | 53.4195 | -137.0587 | 2020-03-27 | 15:25 | 15:25 | 15:36 | 15:49 | 3300 | 300
IYS_2020 | Y27 | Seabird19 | 52.4082 | -137.0888 | 2020-03-28 | 0:30 | 0:31 | 0:46 | 1:03 | 4100 | 300
IYS_2020 | Y | Seabird19 | 52.395 | -138.6683 | 2020-03-28 | 20:14 | 20:15 | 20:27 | 20:45 | 3350 | 300 | Approximate off time
IYS_2020 | AB | Seabird19 | 51.4183 | -138.6183 | 2020-03-29 | 10:48 | 10:49 | 11:00 | 11:13 | 3600 | 300
IYS_2020 | AF | Seabird19 | 50.4183 | -138.5717 | 2020-03-31 | 4:03 | 4:04 | 4:16 | 4:30 | 3600 | 300 | Approximate off time; no associated bongo
IYS_2020 | AJ | Seabird19 | 49.4783 | -138.5217 | 2020-03-31 | 12:30 | 12:31 | 12:42 | 12:57 | 3700 | 300 | Approximate on and off times
IYS_2020 | AI | Seabird19 | 49.445 | -140.0017 | 2020-03-31 | 21:06 | 21:07 | 21:18 | 21:32 | 3800 | 300 | Approximate on time
IYS_2020 | AH | Seabird19 | 49.435 | -141.4983 | 2020-04-01 | 6:38 | 6:39 | 6:51 | 7:06 | 3850 | 300
IYS_2020 | AK | Seabird19 | 48.4052 | -141.4762 | 2020-04-01 | 14:54 | 14:55 | 15:05 | 15:17 | 4200 | 300
IYS_2020 | AL | Seabird19 | 48.3667 | -140.0167 | 2020-04-01 | 23:18 | 23:18 | 23:29 | 23:42 | 4070 | 300
IYS_2020 | AM | Seabird19 | 48.4328 | -138.4125 | 2020-04-02 | 7:53 | 7:54 | 8:05 | 8:30 | 3600 | 290
IYS_2020 | 4 | Seabird19 | 47.3592 | -138.4737 | 2020-04-02 | 17:02 | 17:02 | 17:14 | 17:28 | 4150 | 300
IYS_2020 | I | Seabird19 | 46.36 | -138.4983 | 2020-04-03 | 4:00 | 4:01 | 4:12 | 4:26 | 4250 | 300
IYS_2020 | 3 | Seabird19 | 47.3717 | -136.6517 | 2020-04-03 | 14:57 | 14:58 | 15:09 | 15:21 | 4100 | 300
IYS_2020 | AV | Seabird19 | 47.405 | -135.4067 | 2020-04-04 | 1:15 | 1:16 | 1:28 | 1:42 | 4000 | 300
IYS_2020 | AW | Seabird19 | 47.4217 | -133.9867 | 2020-04-04 | 9:28 | 9:29 | 9:41 | 9:54 | 4000 | 300
IYS_2020 | AX | Seabird19 | 47.4117 | -132.5067 | 2020-04-04 | 18:01 | 18:01 | 18:13 | 18:25 | 3200 | 300
IYS_2020 | AR | Seabird19 | 48.4067 | -131.0817 | 2020-04-05 | 5:17 | 5:18 | 5:30 | 5:45 | 2900 | 300 | No associated bongo

## POM samples
Cruise | Sample ID | Station | Latitude | Longitude | Date | Time | Depth_m | Gear | Sample type | Sample depth_m | Volume filtered_mL | Acidified | Paired ID | Notes
IYS_2020 | POM1 | 1 | 48.3975 | -127.9961 | 2020-03-12 | 19:00 | 2600 | Niskin | POM | 5 | 2000 | yes | POM2
IYS_2020 | POM2 | 1 | 48.3975 | -127.9961 | 2020-03-12 | 19:00 | 2600 | Niskin | POM | 5 | 2000 | no | POM1
IYS_2020 | POM3 | 2 | 48.3758 | -129.5133 | 2020-03-13 | 6:30 | 2100 | Niskin | POM | 5 | 2000 | yes | POM4
IYS_2020 | POM4 | 2 | 48.3758 | -129.5133 | 2020-03-13 | 6:30 | 2100 | Niskin | POM | 5 | 2000 | no | POM3
IYS_2020 | POM5 | 3 | 47.4338 | -136.958 | 2020-03-15 | 9:00 | 4100 | Niskin | POM | 5 | 2000 | yes | POM6
IYS_2020 | POM6 | 3 | 47.4338 | -136.958 | 2020-03-15 | 9:00 | 4100 | Niskin | POM | 5 | 2000 | no | POM5
IYS_2020 | POM7 | 4 | 47.4275 | -138.4682 | 2020-03-15 | 19:58 | 4110 | Niskin | POM | 5 | 2000 | yes | POM8
IYS_2020 | POM8 | 4 | 47.4275 | -138.4682 | 2020-03-15 | 19:58 | 4110 | Niskin | POM | 5 | 2000 | no | POM7
IYS_2020 | POM9 | 5 | 47.4275 | -139.9923 | 2020-03-16 | 8:10 | 4200 | Niskin | POM | 5 | 2000 | yes | POM10
IYS_2020 | POM10 | 5 | 47.4275 | -139.9923 | 2020-03-16 | 8:10 | 4200 | Niskin | POM | 5 | 2000 | no | POM9
IYS_2020 | POM11 | 6 | 47.425 | -141.4795 | 2020-03-16 | 17:45 | 4350 | Niskin | POM | 5 | 2000 | yes | POM12
IYS_2020 | POM12 | 6 | 47.425 | -141.4795 | 2020-03-16 | 17:45 | 4350 | Niskin | POM | 5 | 2000 | no | POM11
IYS_2020 | POM13 | 7 | 47.4325 | -142.9808 | 2020-03-17 | 2:37 | 4400 | Niskin | POM | 5 | 2000 | yes | POM14
IYS_2020 | POM14 | 7 | 47.4325 | -142.9808 | 2020-03-17 | 2:37 | 4400 | Niskin | POM | 5 | 2000 | no | POM13
IYS_2020 | POM15 | 8 | 48.3838 | -143.0095 | 2020-03-17 | 12:16 | 4300 | Niskin | POM | 5 | 2000 | yes | POM16
IYS_2020 | POM16 | 8 | 48.3838 | -143.0095 | 2020-03-17 | 12:16 | 4300 | Niskin | POM | 5 | 2000 | no | POM15
IYS_2020 | POM17 | 9 | 48.4017 | -144.488 | 2020-03-17 | 20:47 | 4400 | Niskin | POM | 5 | 2000 | yes | POM18
IYS_2020 | POM18 | 9 | 48.4017 | -144.488 | 2020-03-17 | 20:47 | 4400 | Niskin | POM | 5 | 2000 | no | POM17
IYS_2020 | POM19 | 10 | 48.4213 | -145.994 | 2020-03-18 | 5:28 | 4600 | Niskin | POM | 5 | 2000 | yes | POM20
IYS_2020 | POM20 | 10 | 48.4213 | -145.994 | 2020-03-18 | 5:28 | 4600 | Niskin | POM | 5 | 2000 | no | POM19
IYS_2020 | POM21 | 11 | 48.4013 | -147.4955 | 2020-03-18 | 14:00 | 4600 | Niskin | POM | 5 | 2000 | yes | POM22
IYS_2020 | POM22 | 11 | 48.4013 | -147.4955 | 2020-03-18 | 14:00 | 4600 | Niskin | POM | 5 | 2000 | no | POM21
IYS_2020 | POM23 | 12 | 49.4177 | -147.5342 | 2020-03-18 | 22:51 | 4600 | Niskin | POM | 5 | 2000 | yes | POM24
IYS_2020 | POM24 | 12 | 49.4177 | -147.5342 | 2020-03-18 | 22:51 | 4600 | Niskin | POM | 5 | 2000 | no | POM23
IYS_2020 | POM25 | 13 | 50.4157 | -147.5127 | 2020-03-19 | 9:54 | 4500 | Niskin | POM | 5 | 2000 | yes | POM26
IYS_2020 | POM26 | 13 | 50.4157 | -147.5127 | 2020-03-19 | 9:54 | 4500 | Niskin | POM | 5 | 2000 | no | POM25
IYS_2020 | POM27 | 14 | 51.4173 | -147.5007 | 2020-03-19 | 22:01 | 3100 | Niskin | POM | 5 | 2000 | yes | POM28
IYS_2020 | POM28 | 14 | 51.4173 | -147.5007 | 2020-03-19 | 22:01 | 3100 | Niskin | POM | 5 | 2000 | no | POM27
IYS_2020 | POM29 | 15 | 51.4282 | -146.0162 | 2020-03-20 | 6:40 | 4300 | Niskin | POM | 5 | 2000 | yes | POM30
IYS_2020 | POM30 | 15 | 51.4282 | -146.0162 | 2020-03-20 | 6:40 | 4300 | Niskin | POM | 5 | 2000 | no | POM29
IYS_2020 | POM31 | 16 | 50.431 | -146.0058 | 2020-03-20 | 17:52 | 4050 | Niskin | POM | 5 | 2000 | yes | POM32
IYS_2020 | POM32 | 16 | 50.431 | -146.0058 | 2020-03-20 | 17:52 | 4050 | Niskin | POM | 5 | 2000 | no | POM31
IYS_2020 | POM33 | 21 | 50.4173 | -144.5095 | 2020-03-21 | 2:35 | 4180 | Niskin | POM | 5 | 2000 | yes | POM34
IYS_2020 | POM34 | 21 | 50.4173 | -144.5095 | 2020-03-21 | 2:35 | 4180 | Niskin | POM | 5 | 2000 | no | POM33
IYS_2020 | POM35 | 22 | 51.4912 | -144.5382 | 2020-03-21 | 11:39 | 4150 | Niskin | POM | 5 | 2000 | yes | POM36
IYS_2020 | POM36 | 22 | 51.4912 | -144.5382 | 2020-03-21 | 11:39 | 4150 | Niskin | POM | 5 | 2000 | no | POM35
IYS_2020 | POM37 | 23 | 51.4717 | -143.035 | 2020-03-21 | 19:49 | 4080 | Niskin | POM | 5 | 2000 | yes | POM38
IYS_2020 | POM38 | 23 | 51.4717 | -143.035 | 2020-03-21 | 19:49 | 4080 | Niskin | POM | 5 | 2000 | no | POM37
IYS_2020 | POM39 | 25 | 53.3843 | -140.0542 | 2020-03-23 | 0:50 | 3550 | Niskin | POM | 5 | 2000 | yes | POM40
IYS_2020 | POM40 | 25 | 53.3843 | -140.0542 | 2020-03-23 | 0:50 | 3550 | Niskin | POM | 5 | 2000 | no | POM39
IYS_2020 | POM41 | 28 | 54.4297 | -135.5465 | 2020-03-24 | 7:07 | 2950 | Niskin | POM | 5 | 2000 | yes | POM42
IYS_2020 | POM42 | 28 | 54.4297 | -135.5465 | 2020-03-24 | 7:07 | 2950 | Niskin | POM | 5 | 2000 | no | POM41
IYS_2020 | POM43 | P | 54.565 | -134.0483 | 2020-03-24 | 15:08 | 250 | Niskin | POM | 5 | 2000 | yes | POM44
IYS_2020 | POM44 | P | 54.565 | -134.0483 | 2020-03-24 | 15:08 | 250 | Niskin | POM | 5 | 2000 | no | POM43
IYS_2020 | POM45 | Q | 54.4047 | -132.4158 | 2020-03-26 | 3:21 | 298 | Niskin | POM | 5 | 2000 | yes | POM46
IYS_2020 | POM46 | Q | 54.4047 | -132.4158 | 2020-03-26 | 3:21 | 298 | Niskin | POM | 5 | 2000 | no | POM45
IYS_2020 | POM47 | P | 54.405 | -134.0217 | 2020-03-26 | 12:21 | 290 | Niskin | POM | 5 | 2000 | yes | POM48
IYS_2020 | POM48 | P | 54.405 | -134.0217 | 2020-03-26 | 12:21 | 290 | Niskin | POM | 5 | 2000 | no | POM47
IYS_2020 | POM49 | P PRIME | 53.4033 | -134.055 | 2020-03-26 | 21:44 | 2850 | Niskin | POM | 5 | 2000 | yes | POM50
IYS_2020 | POM50 | P PRIME | 53.4033 | -134.055 | 2020-03-26 | 21:44 | 2850 | Niskin | POM | 5 | 2000 | no | POM49
IYS_2020 | POM51 | S28 | 53.43 | -135.4967 | 2020-03-27 | 7:07 | 2000 | Niskin | POM | 5 | 2000 | yes | POM52
IYS_2020 | POM52 | S28 | 53.43 | -135.4967 | 2020-03-27 | 7:07 | 2000 | Niskin | POM | 5 | 2000 | no | POM51
IYS_2020 | POM53 | S27 | 53.4195 | -137.0587 | 2020-03-27 | 15:36 | 3300 | Niskin | POM | 5 | 2000 | yes | POM54
IYS_2020 | POM54 | S27 | 53.4195 | -137.0587 | 2020-03-27 | 15:36 | 3300 | Niskin | POM | 5 | 2000 | no | POM53
IYS_2020 | POM55 | Y27 | 52.4082 | -137.0888 | 2020-03-28 | 0:46 | 4100 | Niskin | POM | 5 | 2000 | yes | POM56
IYS_2020 | POM56 | Y27 | 52.4082 | -137.0888 | 2020-03-28 | 0:46 | 4100 | Niskin | POM | 5 | 2000 | no | POM55
IYS_2020 | POM57 | Y | 52.395 | -138.6683 | 2020-03-28 | 20:27 | 3350 | Niskin | POM | 5 | 2000 | yes | POM58
IYS_2020 | POM58 | Y | 52.395 | -138.6683 | 2020-03-28 | 20:27 | 3350 | Niskin | POM | 5 | 2000 | no | POM57
IYS_2020 | POM59 | AB | 51.4183 | -138.6183 | 2020-03-29 | 11:00 | 3600 | Niskin | POM | 5 | 2000 | yes | POM60
IYS_2020 | POM60 | AB | 51.4183 | -138.6183 | 2020-03-29 | 11:00 | 3600 | Niskin | POM | 5 | 2000 | no | POM59
IYS_2020 | POM61 | AF | 49.435 | -141.4983 | 2020-03-31 | 4:16 | 3600 | Niskin | POM | 5 | 2000 | yes | POM62
IYS_2020 | POM62 | AF | 49.435 | -141.4983 | 2020-03-31 | 4:16 | 3600 | Niskin | POM | 5 | 2000 | no | POM61
IYS_2020 | POM63 | AJ | 49.4783 | -138.5217 | 2020-03-31 | 12:42 | 3700 | Niskin | POM | 5 | 2000 | yes | POM64
IYS_2020 | POM64 | AJ | 49.4783 | -138.5217 | 2020-03-31 | 12:42 | 3700 | Niskin | POM | 5 | 2000 | no | POM63
IYS_2020 | POM65 | AI | 49.445 | -140.0017 | 2020-03-31 | 21:18 | 3800 | Niskin | POM | 5 | 2000 | yes | POM66
IYS_2020 | POM66 | AI | 49.445 | -140.0017 | 2020-03-31 | 21:18 | 3800 | Niskin | POM | 5 | 2000 | no | POM65
IYS_2020 | POM67 | AH | 49.435 | -141.4983 | 2020-04-01 | 6:51 | 3850 | Niskin | POM | 5 | 2000 | yes | POM68
IYS_2020 | POM68 | AH | 49.435 | -141.4983 | 2020-04-01 | 6:51 | 3850 | Niskin | POM | 5 | 2000 | no | POM67
IYS_2020 | POM69 | AK | 48.4052 | -141.4762 | 2020-04-01 | 14:55 | 4200 | Niskin | POM | 5 | 2000 | yes | POM70
IYS_2020 | POM70 | AK | 48.4052 | -141.4762 | 2020-04-01 | 14:55 | 4200 | Niskin | POM | 5 | 2000 | no | POM69
IYS_2020 | POM71 | AL | 48.3667 | -140.0167 | 2020-04-01 | 23:29 | 4070 | Niskin | POM | 5 | 2000 | yes | POM72
IYS_2020 | POM72 | AL | 48.3667 | -140.0167 | 2020-04-01 | 23:29 | 4070 | Niskin | POM | 5 | 2000 | no | POM71
IYS_2020 | POM73 | AM | 48.4328 | -138.4125 | 2020-04-02 | 8:05 | 3600 | Niskin | POM | 5 | 2000 | yes | POM74
IYS_2020 | POM74 | AM | 48.4328 | -138.4125 | 2020-04-02 | 8:05 | 3600 | Niskin | POM | 5 | 2000 | no | POM73
IYS_2020 | POM75 | 4 | 47.3592 | -138.4737 | 2020-04-02 | 17:14 | 4150 | Niskin | POM | 5 | 2000 | yes | POM76
IYS_2020 | POM76 | 4 | 47.3592 | -138.4737 | 2020-04-02 | 17:14 | 4150 | Niskin | POM | 5 | 2000 | no | POM75
IYS_2020 | POM77 | I | 46.36 | -138.4983 | 2020-04-03 | 4:12 | 4250 | Niskin | POM | 5 | 2000 | yes | POM78
IYS_2020 | POM78 | I | 46.36 | -138.4983 | 2020-04-03 | 4:12 | 4250 | Niskin | POM | 5 | 2000 | no | POM77
IYS_2020 | POM79 | 3 | 47.3717 | -136.6517 | 2020-04-03 | 15:09 | 4100 | Niskin | POM | 5 | 2000 | yes | POM80
IYS_2020 | POM80 | 3 | 47.3717 | -136.6517 | 2020-04-03 | 15:09 | 4100 | Niskin | POM | 5 | 2000 | no | POM79
IYS_2020 | POM81 | AV | 47.405 | -135.4067 | 2020-04-04 | 1:28 | 4000 | Niskin | POM | 5 | 2000 | yes | POM82
IYS_2020 | POM82 | AV | 47.405 | -135.4067 | 2020-04-04 | 1:28 | 4000 | Niskin | POM | 5 | 2000 | no | POM81
IYS_2020 | POM83 | AW | 47.4217 | -133.9867 | 2020-04-04 | 9:41 | 4000 | Niskin | POM | 5 | 2000 | yes | POM84
IYS_2020 | POM84 | AW | 47.4217 | -133.9867 | 2020-04-04 | 9:41 | 4000 | Niskin | POM | 5 | 2000 | no | POM83
IYS_2020 | POM85 | AX | 47.4117 | -132.5067 | 2020-04-04 | 18:13 | 3200 | Niskin | POM | 5 | 2000 | yes | POM86
IYS_2020 | POM86 | AX | 47.4117 | -132.5067 | 2020-04-04 | 18:13 | 3200 | Niskin | POM | 5 | 2000 | no | POM85
IYS_2020 | POM87 | AR | 48.4067 | -131.0817 | 2020-04-05 | 5:30 | 2900 | Niskin | POM | 5 | 2000 | yes | POM88
IYS_2020 | POM88 | AR | 48.4067 | -131.0817 | 2020-04-05 | 5:30 | 2900 | Niskin | POM | 5 | 2000 | no | POM87

## Nutrient metadata
Cruise | Sample ID | Station | Latitude | Longitude | Date | Time | Depth_m | Gear | Sample type | Sample depth_m | Volume filtered_mL | Notes
IYS_2020 | N1 | 1 | 48.3975 | -127.9961 | 2020-03-12 | 19:00 | 2600 | Niskin | Nutrients | 5 | 13
IYS_2020 | N2 | 1 | 48.3975 | -127.9961 | 2020-03-12 | 19:00 | 2600 | Niskin | Nutrients | 25 | 13
IYS_2020 | N3 | 1 | 48.3975 | -127.9961 | 2020-03-12 | 19:00 | 2600 | Niskin | Nutrients | 50 | 13
IYS_2020 | N4 | 1 | 48.3975 | -127.9961 | 2020-03-12 | 19:00 | 2600 | Niskin | Nutrients | 100 | 13
IYS_2020 | N5 | 1 | 48.3975 | -127.9961 | 2020-03-12 | 19:00 | 2600 | Niskin | Nutrients | 300 | 13
IYS_2020 | N6 | 2 | 48.3758 | -129.5133 | 2020-03-13 | 6:30 | 2100 | Niskin | Nutrients | 5 | 13 | Niskin did not deploy for the 300m
IYS_2020 | N7 | 2 | 48.3758 | -129.5133 | 2020-03-13 | 6:30 | 2100 | Niskin | Nutrients | 25 | 13 | Niskin did not deploy for the 300m
IYS_2020 | N8 | 2 | 48.3758 | -129.5133 | 2020-03-13 | 6:30 | 2100 | Niskin | Nutrients | 50 | 13 | Niskin did not deploy for the 300m
IYS_2020 | N9 | 2 | 48.3758 | -129.5133 | 2020-03-13 | 6:30 | 2100 | Niskin | Nutrients | 100 | 13 | Niskin did not deploy for the 300m
IYS_2020 | N10 | 3 | 48.3758 | -129.5133 | 2020-03-15 | 9:00 | 4100 | Niskin | Nutrients | 5 | 13
IYS_2020 | N11 | 3 | 47.4338 | -136.958 | 2020-03-15 | 9:00 | 4100 | Niskin | Nutrients | 25 | 13
IYS_2020 | N12 | 3 | 47.4338 | -136.958 | 2020-03-15 | 9:00 | 4100 | Niskin | Nutrients | 50 | 13
IYS_2020 | N13 | 3 | 47.4338 | -136.958 | 2020-03-15 | 9:00 | 4100 | Niskin | Nutrients | 100 | 13
IYS_2020 | N14 | 3 | 47.4338 | -136.958 | 2020-03-15 | 9:00 | 4100 | Niskin | Nutrients | 300 | 13
IYS_2020 | N15 | 4 | 47.4275 | -138.4682 | 2020-03-15 | 19:58 | 4110 | Niskin | Nutrients | 5 | 13
IYS_2020 | N16 | 4 | 47.4275 | -138.4682 | 2020-03-15 | 19:58 | 4110 | Niskin | Nutrients | 25 | 13
IYS_2020 | N17 | 4 | 47.4275 | -138.4682 | 2020-03-15 | 19:58 | 4110 | Niskin | Nutrients | 50 | 13
IYS_2020 | N18 | 4 | 47.4275 | -138.4682 | 2020-03-15 | 19:58 | 4110 | Niskin | Nutrients | 100 | 13
IYS_2020 | N19 | 4 | 47.4275 | -138.4682 | 2020-03-15 | 19:58 | 4110 | Niskin | Nutrients | 300 | 13
IYS_2020 | N20 | 5 | 47.4275 | -139.9923 | 2020-03-16 | 8:10 | 4200 | Niskin | Nutrients | 5 | 13
IYS_2020 | N21 | 5 | 47.4275 | -139.9923 | 2020-03-16 | 8:10 | 4200 | Niskin | Nutrients | 25 | 13
IYS_2020 | N22 | 5 | 47.4275 | -139.9923 | 2020-03-16 | 8:10 | 4200 | Niskin | Nutrients | 50 | 13
IYS_2020 | N23 | 5 | 47.4275 | -139.9923 | 2020-03-16 | 8:10 | 4200 | Niskin | Nutrients | 100 | 13
IYS_2020 | N24 | 5 | 47.4275 | -139.9923 | 2020-03-16 | 8:10 | 4200 | Niskin | Nutrients | 300 | 13
IYS_2020 | N25 | 6 | 47.425 | -141.4795 | 2020-03-16 | 17:45 | 4350 | Niskin | Nutrients | 5 | 13
IYS_2020 | N26 | 6 | 47.425 | -141.4795 | 2020-03-16 | 17:45 | 4350 | Niskin | Nutrients | 25 | 13
IYS_2020 | N27 | 6 | 47.425 | -141.4795 | 2020-03-16 | 17:45 | 4350 | Niskin | Nutrients | 50 | 13
IYS_2020 | N28 | 6 | 47.425 | -141.4795 | 2020-03-16 | 17:45 | 4350 | Niskin | Nutrients | 100 | 13
IYS_2020 | N29 | 6 | 47.425 | -141.4795 | 2020-03-16 | 17:45 | 4350 | Niskin | Nutrients | 300 | 13
IYS_2020 | N30 | 7 | 47.4325 | -142.9808 | 2020-03-17 | 2:37 | 4400 | Niskin | Nutrients | 5 | 13
IYS_2020 | N31 | 7 | 47.4325 | -142.9808 | 2020-03-17 | 2:37 | 4400 | Niskin | Nutrients | 25 | 13
IYS_2020 | N32 | 7 | 47.4325 | -142.9808 | 2020-03-17 | 2:37 | 4400 | Niskin | Nutrients | 50 | 13
IYS_2020 | N33 | 7 | 47.4325 | -142.9808 | 2020-03-17 | 2:37 | 4400 | Niskin | Nutrients | 100 | 13
IYS_2020 | N34 | 7 | 47.4325 | -142.9808 | 2020-03-17 | 2:37 | 4400 | Niskin | Nutrients | 300 | 13
IYS_2020 | N35 | 8 | 48.3838 | -143.0095 | 2020-03-17 | 12:16 | 4400 | Niskin | Nutrients | 5 | 13
IYS_2020 | N36 | 8 | 48.3838 | -143.0095 | 2020-03-17 | 12:16 | 4300 | Niskin | Nutrients | 25 | 13
IYS_2020 | N37 | 8 | 48.3838 | -143.0095 | 2020-03-17 | 12:16 | 4300 | Niskin | Nutrients | 50 | 13
IYS_2020 | N38 | 8 | 48.3838 | -143.0095 | 2020-03-17 | 12:16 | 4300 | Niskin | Nutrients | 100 | 13
IYS_2020 | N39 | 8 | 48.3838 | -143.0095 | 2020-03-17 | 12:16 | 4300 | Niskin | Nutrients | 300 | 13
IYS_2020 | N40 | 9 | 48.4017 | -144.488 | 2020-03-17 | 20:47 | 4400 | Niskin | Nutrients | 5 | 13
IYS_2020 | N41 | 9 | 48.4017 | -144.488 | 2020-03-17 | 20:47 | 4400 | Niskin | Nutrients | 25 | 13
IYS_2020 | N42 | 9 | 48.4017 | -144.488 | 2020-03-17 | 20:47 | 4400 | Niskin | Nutrients | 50 | 13
IYS_2020 | N43 | 9 | 48.4017 | -144.488 | 2020-03-17 | 20:47 | 4400 | Niskin | Nutrients | 100 | 13
IYS_2020 | N44 | 9 | 48.4017 | -144.488 | 2020-03-17 | 20:47 | 4400 | Niskin | Nutrients | 300 | 13
IYS_2020 | N45 | 10 | 48.4213 | -145.994 | 2020-03-18 | 5:28 | 4600 | Niskin | Nutrients | 5 | 13
IYS_2020 | N46 | 10 | 48.4213 | -145.994 | 2020-03-18 | 5:28 | 4600 | Niskin | Nutrients | 25 | 13
IYS_2020 | N47 | 10 | 48.4213 | -145.994 | 2020-03-18 | 5:28 | 4600 | Niskin | Nutrients | 50 | 13
IYS_2020 | N48 | 10 | 48.4213 | -145.994 | 2020-03-18 | 5:28 | 4600 | Niskin | Nutrients | 100 | 13
IYS_2020 | N49 | 10 | 48.4213 | -145.994 | 2020-03-18 | 5:28 | 4600 | Niskin | Nutrients | 300 | 13
IYS_2020 | N50 | 11 | 48.4013 | -147.4955 | 2020-03-18 | 14:00 | 4600 | Niskin | Nutrients | 5 | 13
IYS_2020 | N51 | 11 | 48.4013 | -147.4955 | 2020-03-18 | 14:00 | 4600 | Niskin | Nutrients | 25 | 13
IYS_2020 | N52 | 11 | 48.4013 | -147.4955 | 2020-03-18 | 14:00 | 4600 | Niskin | Nutrients | 50 | 13
IYS_2020 | N53 | 11 | 48.4013 | -147.4955 | 2020-03-18 | 14:00 | 4600 | Niskin | Nutrients | 100 | 13
IYS_2020 | N54 | 11 | 48.4013 | -147.4955 | 2020-03-18 | 14:00 | 4600 | Niskin | Nutrients | 300 | 13
IYS_2020 | N55 | 12 | 49.4177 | -147.5342 | 2020-03-18 | 22:51 | 4600 | Niskin | Nutrients | 5 | 13
IYS_2020 | N56 | 12 | 49.4177 | -147.5342 | 2020-03-18 | 22:51 | 4600 | Niskin | Nutrients | 25 | 13
IYS_2020 | N57 | 12 | 49.4177 | -147.5342 | 2020-03-18 | 22:51 | 4600 | Niskin | Nutrients | 50 | 13
IYS_2020 | N58 | 12 | 49.4177 | -147.5342 | 2020-03-18 | 22:51 | 4600 | Niskin | Nutrients | 100 | 13
IYS_2020 | N59 | 12 | 49.4177 | -147.5342 | 2020-03-18 | 22:51 | 4600 | Niskin | Nutrients | 300 | 13
IYS_2020 | N60 | 13 | 50.4157 | -147.5127 | 2020-03-19 | 9:54 | 4500 | Niskin | Nutrients | 5 | 13
IYS_2020 | N61 | 13 | 50.4157 | -147.5127 | 2020-03-19 | 9:54 | 4500 | Niskin | Nutrients | 25 | 13
IYS_2020 | N62 | 13 | 50.4157 | -147.5127 | 2020-03-19 | 9:54 | 4500 | Niskin | Nutrients | 50 | 13
IYS_2020 | N63 | 13 | 50.4157 | -147.5127 | 2020-03-19 | 9:54 | 4500 | Niskin | Nutrients | 100 | 13
IYS_2020 | N64 | 13 | 50.4157 | -147.5127 | 2020-03-19 | 9:54 | 4500 | Niskin | Nutrients | 300 | 13
IYS_2020 | N65 | 14 | 51.4173 | -147.5007 | 2020-03-19 | 22:01 | 3100 | Niskin | Nutrients | 5 | 13
IYS_2020 | N66 | 14 | 51.4173 | -147.5007 | 2020-03-19 | 22:01 | 3100 | Niskin | Nutrients | 25 | 13
IYS_2020 | N67 | 14 | 51.4173 | -147.5007 | 2020-03-19 | 22:01 | 3100 | Niskin | Nutrients | 50 | 13
IYS_2020 | N68 | 14 | 51.4173 | -147.5007 | 2020-03-19 | 22:01 | 3100 | Niskin | Nutrients | 100 | 13
IYS_2020 | N69 | 14 | 51.4173 | -147.5007 | 2020-03-19 | 22:01 | 3100 | Niskin | Nutrients | 300 | 13
IYS_2020 | N70 | 15 | 51.4282 | -146.0162 | 2020-03-20 | 6:40 | 4300 | Niskin | Nutrients | 5 | 13
IYS_2020 | N71 | 15 | 51.4282 | -146.0162 | 2020-03-20 | 6:40 | 4300 | Niskin | Nutrients | 25 | 13
IYS_2020 | N72 | 15 | 51.4282 | -146.0162 | 2020-03-20 | 6:40 | 4300 | Niskin | Nutrients | 50 | 13
IYS_2020 | N73 | 15 | 51.4282 | -146.0162 | 2020-03-20 | 6:40 | 4300 | Niskin | Nutrients | 100 | 13
IYS_2020 | N74 | 15 | 51.4282 | -146.0162 | 2020-03-20 | 6:40 | 4300 | Niskin | Nutrients | 300 | 13
IYS_2020 | N75 | 16 | 50.431 | -146.0058 | 2020-03-20 | 17:52 | 4050 | Niskin | Nutrients | 5 | 13
IYS_2020 | N76 | 16 | 50.431 | -146.0058 | 2020-03-20 | 17:52 | 4050 | Niskin | Nutrients | 25 | 13
IYS_2020 | N77 | 16 | 50.431 | -146.0058 | 2020-03-20 | 17:52 | 4050 | Niskin | Nutrients | 50 | 13
IYS_2020 | N78 | 16 | 50.431 | -146.0058 | 2020-03-20 | 17:52 | 4050 | Niskin | Nutrients | 100 | 13
IYS_2020 | N79 | 16 | 50.431 | -146.0058 | 2020-03-20 | 17:52 | 4050 | Niskin | Nutrients | 300 | 13
IYS_2020 | N80 | 21 | 50.4173 | -144.5095 | 2020-03-21 | 2:35 | 4180 | Niskin | Nutrients | 5 | 13
IYS_2020 | N81 | 21 | 50.4173 | -144.5095 | 2020-03-21 | 2:35 | 4180 | Niskin | Nutrients | 25 | 13
IYS_2020 | N82 | 21 | 50.4173 | -144.5095 | 2020-03-21 | 2:35 | 4180 | Niskin | Nutrients | 50 | 13
IYS_2020 | N83 | 21 | 50.4173 | -144.5095 | 2020-03-21 | 2:35 | 4180 | Niskin | Nutrients | 100 | 13
IYS_2020 | N84 | 21 | 50.4173 | -144.5095 | 2020-03-21 | 2:35 | 4180 | Niskin | Nutrients | 300 | 13
IYS_2020 | N85 | 22 | 51.4912 | -144.5382 | 2020-03-21 | 11:39 | 4150 | Niskin | Nutrients | 5 | 13
IYS_2020 | N86 | 22 | 51.4912 | -144.5382 | 2020-03-21 | 11:39 | 4150 | Niskin | Nutrients | 25 | 13
IYS_2020 | N87 | 22 | 51.4912 | -144.5382 | 2020-03-21 | 11:39 | 4150 | Niskin | Nutrients | 50 | 13
IYS_2020 | N88 | 22 | 51.4912 | -144.5382 | 2020-03-21 | 11:39 | 4150 | Niskin | Nutrients | 100 | 13
IYS_2020 | N89 | 22 | 51.4912 | -144.5382 | 2020-03-21 | 11:39 | 4150 | Niskin | Nutrients | 300 | 13
IYS_2020 | N90 | 23 | 51.4717 | -143.035 | 2020-03-21 | 19:49 | 4080 | Niskin | Nutrients | 5 | 13
IYS_2020 | N91 | 23 | 51.4717 | -143.035 | 2020-03-21 | 19:49 | 4080 | Niskin | Nutrients | 25 | 13
IYS_2020 | N92 | 23 | 51.4717 | -143.035 | 2020-03-21 | 19:49 | 4080 | Niskin | Nutrients | 50 | 13
IYS_2020 | N93 | 23 | 51.4717 | -143.035 | 2020-03-21 | 19:49 | 4080 | Niskin | Nutrients | 100 | 13
IYS_2020 | N94 | 23 | 51.4717 | -143.035 | 2020-03-21 | 19:49 | 4080 | Niskin | Nutrients | 300 | 13
IYS_2020 | N95 | 25 | 53.3843 | -140.0542 | 2020-03-23 | 0:50 | 3550 | Niskin | Nutrients | 5 | 13
IYS_2020 | N96 | 28 | 54.4297 | -135.5465 | 2020-03-24 | 7:07 | 2950 | Niskin | Nutrients | 5 | 13
IYS_2020 | N97 | 28 | 54.4297 | -135.5465 | 2020-03-24 | 7:07 | 2950 | Niskin | Nutrients | 25 | 13
IYS_2020 | N98 | 28 | 54.4297 | -135.5465 | 2020-03-24 | 7:07 | 2950 | Niskin | Nutrients | 50 | 13
IYS_2020 | N99 | 28 | 54.4297 | -135.5465 | 2020-03-24 | 7:07 | 2950 | Niskin | Nutrients | 100 | 13
IYS_2020 | N100 | 28 | 54.4297 | -135.5465 | 2020-03-24 | 7:07 | 2950 | Niskin | Nutrients | 300 | 13
IYS_2020 | N101 | P | 54.565 | -134.0483 | 2020-03-24 | 15:08 | 250 | Niskin | Nutrients | 5 | 13
IYS_2020 | N102 | P | 54.565 | -134.0483 | 2020-03-24 | 15:08 | 250 | Niskin | Nutrients | 25 | 13
IYS_2020 | N103 | P | 54.565 | -134.0483 | 2020-03-24 | 15:08 | 250 | Niskin | Nutrients | 50 | 13
IYS_2020 | N104 | P | 54.565 | -134.0483 | 2020-03-24 | 15:08 | 250 | Niskin | Nutrients | 100 | 13
IYS_2020 | N105 | P | 54.565 | -134.0483 | 2020-03-24 | 15:08 | 250 | Niskin | Nutrients | 300 | 13
IYS_2020 | N106 | Q | 54.4047 | -132.4158 | 2020-03-26 | 3:21 | 298 | Niskin | Nutrients | 5 | 13
IYS_2020 | N107 | Q | 54.4047 | -132.4158 | 2020-03-26 | 3:21 | 298 | Niskin | Nutrients | 25 | 13
IYS_2020 | N108 | Q | 54.4047 | -132.4158 | 2020-03-26 | 3:21 | 298 | Niskin | Nutrients | 50 | 13
IYS_2020 | N109 | Q | 54.4047 | -132.4158 | 2020-03-26 | 3:21 | 298 | Niskin | Nutrients | 100 | 13
IYS_2020 | N110 | Q | 54.4047 | -132.4158 | 2020-03-26 | 3:21 | 298 | Niskin | Nutrients | 275 | 13
IYS_2020 | N111 | P | 54.405 | -134.0217 | 2020-03-26 | 12:21 | 290 | Niskin | Nutrients | 5 | 13
IYS_2020 | N112 | P | 54.405 | -134.0217 | 2020-03-26 | 12:21 | 290 | Niskin | Nutrients | 25 | 13
IYS_2020 | N113 | P | 54.405 | -134.0217 | 2020-03-26 | 12:21 | 290 | Niskin | Nutrients | 50 | 13
IYS_2020 | N114 | P | 54.405 | -134.0217 | 2020-03-26 | 12:21 | 290 | Niskin | Nutrients | 100 | 13
IYS_2020 | N115 | P | 54.405 | -134.0217 | 2020-03-26 | 12:21 | 290 | Niskin | Nutrients | 275 | 13
IYS_2020 | N116 | P PRIME | 53.4033 | -134.055 | 2020-03-26 | 21:44 | 2850 | Niskin | Nutrients | 5 | 13
IYS_2020 | N117 | P PRIME | 53.4033 | -134.055 | 2020-03-26 | 21:44 | 2850 | Niskin | Nutrients | 25 | 13
IYS_2020 | N118 | P PRIME | 53.4033 | -134.055 | 2020-03-26 | 21:44 | 2850 | Niskin | Nutrients | 50 | 13
IYS_2020 | N119 | P PRIME | 53.4033 | -134.055 | 2020-03-26 | 21:44 | 2850 | Niskin | Nutrients | 100 | 13
IYS_2020 | N120 | P PRIME | 53.4033 | -134.055 | 2020-03-26 | 21:44 | 2850 | Niskin | Nutrients | 300 | 13
IYS_2020 | N121 | S28 | 53.43 | -135.4967 | 2020-03-27 | 7:07 | 2000 | Niskin | Nutrients | 5 | 13
IYS_2020 | N122 | S28 | 53.43 | -135.4967 | 2020-03-27 | 7:07 | 2000 | Niskin | Nutrients | 25 | 13
IYS_2020 | N123 | S28 | 53.43 | -135.4967 | 2020-03-27 | 7:07 | 2000 | Niskin | Nutrients | 50 | 13
IYS_2020 | N124 | S28 | 53.43 | -135.4967 | 2020-03-27 | 7:07 | 2000 | Niskin | Nutrients | 100 | 13
IYS_2020 | N125 | S28 | 53.43 | -135.4967 | 2020-03-27 | 7:07 | 2000 | Niskin | Nutrients | 300 | 13
IYS_2020 | N126 | S27 | 53.4195 | -137.0587 | 2020-03-27 | 15:36 | 3300 | Niskin | Nutrients | 5 | 13
IYS_2020 | N127 | S27 | 53.4195 | -137.0587 | 2020-03-27 | 15:36 | 3300 | Niskin | Nutrients | 25 | 13
IYS_2020 | N128 | S27 | 53.4195 | -137.0587 | 2020-03-27 | 15:36 | 3300 | Niskin | Nutrients | 50 | 13
IYS_2020 | N129 | S27 | 53.4195 | -137.0587 | 2020-03-27 | 15:36 | 3300 | Niskin | Nutrients | 100 | 13
IYS_2020 | N130 | S27 | 53.4195 | -137.0587 | 2020-03-27 | 15:36 | 3300 | Niskin | Nutrients | 300 | 13
IYS_2020 | N131 | Y27 | 52.4082 | -137.0888 | 2020-03-28 | 0:46 | 4100 | Niskin | Nutrients | 5 | 13
IYS_2020 | N132 | Y27 | 52.4082 | -137.0888 | 2020-03-28 | 0:46 | 4100 | Niskin | Nutrients | 25 | 13
IYS_2020 | N133 | Y27 | 52.4082 | -137.0888 | 2020-03-28 | 0:46 | 4100 | Niskin | Nutrients | 50 | 13
IYS_2020 | N134 | Y27 | 52.4082 | -137.0888 | 2020-03-28 | 0:46 | 4100 | Niskin | Nutrients | 100 | 13
IYS_2020 | N135 | Y27 | 52.4082 | -137.0888 | 2020-03-28 | 0:46 | 4100 | Niskin | Nutrients | 300 | 13
IYS_2020 | N136 | Y | 52.395 | -138.6683 | 2020-03-28 | 20:27 | 3350 | Niskin | Nutrients | 5 | 13
IYS_2020 | N137 | Y | 52.395 | -138.6683 | 2020-03-28 | 20:27 | 3350 | Niskin | Nutrients | 25 | 13
IYS_2020 | N138 | Y | 52.395 | -138.6683 | 2020-03-28 | 20:27 | 3350 | Niskin | Nutrients | 50 | 13
IYS_2020 | N139 | Y | 52.395 | -138.6683 | 2020-03-28 | 20:27 | 3350 | Niskin | Nutrients | 100 | 13
IYS_2020 | N140 | Y | 52.395 | -138.6683 | 2020-03-28 | 20:27 | 3350 | Niskin | Nutrients | 300 | 13
IYS_2020 | N141 | AB | 51.4183 | -138.6183 | 2020-03-29 | 11:00 | 3600 | Niskin | Nutrients | 5 | 13
IYS_2020 | N142 | AB | 51.4183 | -138.6183 | 2020-03-29 | 11:00 | 3600 | Niskin | Nutrients | 25 | 13
IYS_2020 | N143 | AB | 51.4183 | -138.6183 | 2020-03-29 | 11:00 | 3600 | Niskin | Nutrients | 50 | 13
IYS_2020 | N144 | AB | 51.4183 | -138.6183 | 2020-03-29 | 11:00 | 3600 | Niskin | Nutrients | 100 | 13
IYS_2020 | N145 | AB | 51.4183 | -138.6183 | 2020-03-29 | 11:00 | 3600 | Niskin | Nutrients | 300 | 13
IYS_2020 | N146 | AF | 49.435 | -141.4983 | 2020-03-31 | 4:16 | 3600 | Niskin | Nutrients | 5 | 13
IYS_2020 | N147 | AF | 49.435 | -141.4983 | 2020-03-31 | 4:16 | 3600 | Niskin | Nutrients | 25 | 13
IYS_2020 | N148 | AF | 49.435 | -141.4983 | 2020-03-31 | 4:16 | 3600 | Niskin | Nutrients | 50 | 13
IYS_2020 | N149 | AF | 49.435 | -141.4983 | 2020-03-31 | 4:16 | 3600 | Niskin | Nutrients | 100 | 13
IYS_2020 | N150 | AF | 49.435 | -141.4983 | 2020-03-31 | 4:16 | 3600 | Niskin | Nutrients | 300 | 13
IYS_2020 | N151 | AJ | 49.4783 | -138.5217 | 2020-03-31 | 12:42 | 3700 | Niskin | Nutrients | 5 | 13
IYS_2020 | N152 | AJ | 49.4783 | -138.5217 | 2020-03-31 | 12:42 | 3700 | Niskin | Nutrients | 25 | 13
IYS_2020 | N153 | AJ | 49.4783 | -138.5217 | 2020-03-31 | 12:42 | 3700 | Niskin | Nutrients | 50 | 13
IYS_2020 | N154 | AJ | 49.4783 | -138.5217 | 2020-03-31 | 12:42 | 3700 | Niskin | Nutrients | 100 | 13
IYS_2020 | N155 | AJ | 49.4783 | -138.5217 | 2020-03-31 | 12:42 | 3700 | Niskin | Nutrients | 300 | 13
IYS_2020 | N156 | AI | 49.445 | -140.0017 | 2020-03-31 | 21:18 | 3800 | Niskin | Nutrients | 5 | 13
IYS_2020 | N157 | AI | 49.445 | -140.0017 | 2020-03-31 | 21:18 | 3800 | Niskin | Nutrients | 25 | 13
IYS_2020 | N158 | AI | 49.445 | -140.0017 | 2020-03-31 | 21:18 | 3800 | Niskin | Nutrients | 50 | 13
IYS_2020 | N159 | AI | 49.445 | -140.0017 | 2020-03-31 | 21:18 | 3800 | Niskin | Nutrients | 100 | 13
IYS_2020 | N160 | AI | 49.445 | -140.0017 | 2020-03-31 | 21:18 | 3800 | Niskin | Nutrients | 300 | 13
IYS_2020 | N161 | AH | 49.435 | -141.4983 | 2020-04-01 | 6:51 | 3850 | Niskin | Nutrients | 5 | 13
IYS_2020 | N162 | AH | 49.435 | -141.4983 | 2020-04-01 | 6:51 | 3850 | Niskin | Nutrients | 25 | 13
IYS_2020 | N163 | AH | 49.435 | -141.4983 | 2020-04-01 | 6:51 | 3850 | Niskin | Nutrients | 50 | 13
IYS_2020 | N164 | AH | 49.435 | -141.4983 | 2020-04-01 | 6:51 | 3850 | Niskin | Nutrients | 100 | 13
IYS_2020 | N165 | AH | 49.435 | -141.4983 | 2020-04-01 | 6:51 | 3850 | Niskin | Nutrients | 300 | 13
IYS_2020 | N166 | AK | 48.4052 | -141.4762 | 2020-04-01 | 14:55 | 4200 | Niskin | Nutrients | 5 | 13
IYS_2020 | N167 | AK | 48.4052 | -141.4762 | 2020-04-01 | 14:55 | 4200 | Niskin | Nutrients | 25 | 13
IYS_2020 | N168 | AK | 48.4052 | -141.4762 | 2020-04-01 | 14:55 | 4200 | Niskin | Nutrients | 50 | 13
IYS_2020 | N169 | AK | 48.4052 | -141.4762 | 2020-04-01 | 14:55 | 4200 | Niskin | Nutrients | 100 | 13
IYS_2020 | N170 | AK | 48.4052 | -141.4762 | 2020-04-01 | 14:55 | 4200 | Niskin | Nutrients | 300 | 13
IYS_2020 | N171 | AL | 48.3667 | -140.0167 | 2020-04-01 | 23:29 | 4070 | Niskin | Nutrients | 5 | 13
IYS_2020 | N172 | AL | 48.3667 | -140.0167 | 2020-04-01 | 23:29 | 4070 | Niskin | Nutrients | 25 | 13
IYS_2020 | N173 | AL | 48.3667 | -140.0167 | 2020-04-01 | 23:29 | 4070 | Niskin | Nutrients | 50 | 13
IYS_2020 | N174 | AL | 48.3667 | -140.0167 | 2020-04-01 | 23:29 | 4070 | Niskin | Nutrients | 100 | 13
IYS_2020 | N175 | AL | 48.3667 | -140.0167 | 2020-04-01 | 23:29 | 4070 | Niskin | Nutrients | 300 | 13
IYS_2020 | N176 | AM | 48.4328 | -138.4125 | 2020-04-02 | 8:05 | 3600 | Niskin | Nutrients | 5 | 13
IYS_2020 | N177 | AM | 48.4328 | -138.4125 | 2020-04-02 | 8:05 | 3600 | Niskin | Nutrients | 25 | 13
IYS_2020 | N178 | AM | 48.4328 | -138.4125 | 2020-04-02 | 8:05 | 3600 | Niskin | Nutrients | 50 | 13
IYS_2020 | N179 | AM | 48.4328 | -138.4125 | 2020-04-02 | 8:05 | 3600 | Niskin | Nutrients | 100 | 13
IYS_2020 | N180 | AM | 48.4328 | -138.4125 | 2020-04-02 | 8:05 | 3600 | Niskin | Nutrients | 300 | 13
IYS_2020 | N181 | 4 | 47.3592 | -138.4737 | 2020-04-02 | 17:14 | 4150 | Niskin | Nutrients | 5 | 13
IYS_2020 | N182 | 4 | 47.3592 | -138.4737 | 2020-04-02 | 17:14 | 4150 | Niskin | Nutrients | 25 | 13
IYS_2020 | N183 | 4 | 47.3592 | -138.4737 | 2020-04-02 | 17:14 | 4150 | Niskin | Nutrients | 50 | 13
IYS_2020 | N184 | 4 | 47.3592 | -138.4737 | 2020-04-02 | 17:14 | 4150 | Niskin | Nutrients | 100 | 13
IYS_2020 | N185 | 4 | 47.3592 | -138.4737 | 2020-04-02 | 17:14 | 4150 | Niskin | Nutrients | 300 | 13
IYS_2020 | N186 | I | 46.36 | -138.4983 | 2020-04-03 | 4:12 | 4250 | Niskin | Nutrients | 5 | 13
IYS_2020 | N187 | I | 46.36 | -138.4983 | 2020-04-03 | 4:12 | 4250 | Niskin | Nutrients | 25 | 13
IYS_2020 | N188 | I | 46.36 | -138.4983 | 2020-04-03 | 4:12 | 4250 | Niskin | Nutrients | 50 | 13
IYS_2020 | N189 | I | 46.36 | -138.4983 | 2020-04-03 | 4:12 | 4250 | Niskin | Nutrients | 100 | 13
IYS_2020 | N190 | I | 46.36 | -138.4983 | 2020-04-03 | 4:12 | 4250 | Niskin | Nutrients | 300 | 13
IYS_2020 | N191 | 3 | 47.3717 | -136.6517 | 2020-04-03 | 15:09 | 4100 | Niskin | Nutrients | 5 | 13
IYS_2020 | N192 | 3 | 47.3717 | -136.6517 | 2020-04-03 | 15:09 | 4100 | Niskin | Nutrients | 25 | 13
IYS_2020 | N193 | 3 | 47.3717 | -136.6517 | 2020-04-03 | 15:09 | 4100 | Niskin | Nutrients | 50 | 13
IYS_2020 | N194 | 3 | 47.3717 | -136.6517 | 2020-04-03 | 15:09 | 4100 | Niskin | Nutrients | 100 | 13
IYS_2020 | N195 | 3 | 47.3717 | -136.6517 | 2020-04-03 | 15:09 | 4100 | Niskin | Nutrients | 300 | 13
IYS_2020 | N196 | AV | 47.405 | -135.4067 | 2020-04-04 | 1:28 | 4000 | Niskin | Nutrients | 5 | 13
IYS_2020 | N197 | AV | 47.405 | -135.4067 | 2020-04-04 | 1:28 | 4000 | Niskin | Nutrients | 25 | 13
IYS_2020 | N198 | AV | 47.405 | -135.4067 | 2020-04-04 | 1:28 | 4000 | Niskin | Nutrients | 50 | 13
IYS_2020 | N199 | AV | 47.405 | -135.4067 | 2020-04-04 | 1:28 | 4000 | Niskin | Nutrients | 100 | 13
IYS_2020 | N200 | AV | 47.405 | -135.4067 | 2020-04-04 | 1:28 | 4000 | Niskin | Nutrients | 300 | 13
IYS_2020 | N201 | AW | 47.4217 | -133.9867 | 2020-04-04 | 9:41 | 4000 | Niskin | Nutrients | 5 | 13
IYS_2020 | N202 | AW | 47.4217 | -133.9867 | 2020-04-04 | 9:41 | 4000 | Niskin | Nutrients | 25 | 13
IYS_2020 | N203 | AW | 47.4217 | -133.9867 | 2020-04-04 | 9:41 | 4000 | Niskin | Nutrients | 50 | 13
IYS_2020 | N204 | AW | 47.4217 | -133.9867 | 2020-04-04 | 9:41 | 4000 | Niskin | Nutrients | 100 | 13
IYS_2020 | N205 | AW | 47.4217 | -133.9867 | 2020-04-04 | 9:41 | 4000 | Niskin | Nutrients | 300 | 13
IYS_2020 | N206 | AX | 47.4117 | -132.5067 | 2020-04-04 | 18:13 | 3200 | Niskin | Nutrients | 5 | 13
IYS_2020 | N207 | AX | 47.4117 | -132.5067 | 2020-04-04 | 18:13 | 3200 | Niskin | Nutrients | 25 | 13
IYS_2020 | N208 | AX | 47.4117 | -132.5067 | 2020-04-04 | 18:13 | 3200 | Niskin | Nutrients | 50 | 13
IYS_2020 | N209 | AX | 47.4117 | -132.5067 | 2020-04-04 | 18:13 | 3200 | Niskin | Nutrients | 100 | 13
IYS_2020 | N210 | AX | 47.4117 | -132.5067 | 2020-04-04 | 18:13 | 3200 | Niskin | Nutrients | 300 | 13
IYS_2020 | N211 | AR | 48.4067 | -131.0817 | 2020-04-05 | 5:30 | 2900 | Niskin | Nutrients | 5 | 13
IYS_2020 | N212 | AR | 48.4067 | -131.0817 | 2020-04-05 | 5:30 | 2900 | Niskin | Nutrients | 25 | 13
IYS_2020 | N213 | AR | 48.4067 | -131.0817 | 2020-04-05 | 5:30 | 2900 | Niskin | Nutrients | 50 | 13
IYS_2020 | N214 | AR | 48.4067 | -131.0817 | 2020-04-05 | 5:30 | 2900 | Niskin | Nutrients | 100 | 13
IYS_2020 | N215 | AR | 48.4067 | -131.0817 | 2020-04-05 | 5:30 | 2900 | Niskin | Nutrients | 300 | 13

## PHYTO samples
Cruise | Sample ID | Station | Latitude | Longitude | Date | Time | Depth_m | Gear | Sample type | Sample depth_m | Volume sample_mL | Notes
IYS_2020 | P1 | 1 | 48.3975 | -127.9961 | 2020-03-12 | 19:00 | 2600 | Niskin | PHYTO | 5 | 125
IYS_2020 | P2 | 2 | 48.3758 | -129.5133 | 2020-03-13 | 6:30 | 2100 | Niskin | PHYTO | 5 | 125
IYS_2020 | P3 | 3 | 47.4338 | -136.958 | 2020-03-15 | 9:00 | 4100 | Niskin | PHYTO | 5 | 125
IYS_2020 | P4 | 4 | 47.4275 | -138.4682 | 2020-03-15 | 19:58 | 4110 | Niskin | PHYTO | 5 | 125
IYS_2020 | P5 | 5 | 47.4275 | -139.9923 | 2020-03-16 | 8:10 | 4200 | Niskin | PHYTO | 5 | 125
IYS_2020 | P6 | 6 | 47.425 | -141.4795 | 2020-03-16 | 17:45 | 4350 | Niskin | PHYTO | 5 | 125
IYS_2020 | P7 | 7 | 47.4325 | -142.9808 | 2020-03-17 | 2:37 | 4400 | Niskin | PHYTO | 5 | 125
IYS_2020 | P8 | 8 | 47.4325 | -142.9808 | 2020-03-17 | 2:37 | 4300 | Niskin | PHYTO | 5 | 125
IYS_2020 | P9 | 9 | 48.4017 | -144.488 | 2020-03-17 | 20:47 | 4400 | Niskin | PHYTO | 5 | 125
IYS_2020 | P10 | 10 | 48.4213 | -145.994 | 2020-03-18 | 5:28 | 4600 | Niskin | PHYTO | 5 | 125
IYS_2020 | P11 | 11 | 48.4013 | -147.4955 | 2020-03-18 | 14:00 | 4600 | Niskin | PHYTO | 5 | 125
IYS_2020 | P12 | 12 | 49.4177 | -147.5342 | 2020-03-18 | 22:51 | 4600 | Niskin | PHYTO | 5 | 125
IYS_2020 | P13 | 13 | 50.4157 | -147.5127 | 2020-03-19 | 9:54 | 4500 | Niskin | PHYTO | 5 | 125
IYS_2020 | P14 | 14 | 51.4173 | -147.5007 | 2020-03-19 | 22:01 | 3100 | Niskin | PHYTO | 5 | 125
IYS_2020 | P15 | 15 | 51.4282 | -146.0162 | 2020-03-20 | 6:40 | 4300 | Niskin | PHYTO | 5 | 125
IYS_2020 | P16 | 16 | 50.431 | -146.0058 | 2020-03-20 | 17:52 | 4050 | Niskin | PHYTO | 5 | 125
IYS_2020 | P17 | 21 | 50.4173 | -144.5095 | 2020-03-21 | 2:35 | 4180 | Niskin | PHYTO | 5 | 125
IYS_2020 | P18 | 22 | 51.4912 | -144.5382 | 2020-03-21 | 11:39 | 4150 | Niskin | PHYTO | 5 | 125
IYS_2020 | P19 | 23 | 51.4717 | -143.035 | 2020-03-21 | 19:49 | 4080 | Niskin | PHYTO | 5 | 125
IYS_2020 | P20 | 25 | 53.3843 | -140.0542 | 2020-03-23 | 0:50 | 3550 | Niskin | PHYTO | 5 | 125
IYS_2020 | P21 | 28 | 54.4297 | -135.5465 | 2020-03-24 | 7:07 | 2950 | Niskin | PHYTO | 5 | 125
IYS_2020 | P22 | P | 54.565 | -134.0483 | 2020-03-24 | 15:08 | 250 | Niskin | PHYTO | 5 | 125
IYS_2020 | P23 | Q | 54.4047 | -132.4158 | 2020-03-26 | 3:21 | 298 | Niskin | PHYTO | 5 | 125
IYS_2020 | P23 | Q | 54.4047 | -132.4158 | 2020-03-26 | 3:21 | 298 | Niskin | PHYTO | 5 | 125
IYS_2020 | P24 | P | 54.405 | -134.0217 | 2020-03-26 | 12:21 | 290 | Niskin | PHYTO | 5 | 125
IYS_2020 | P25 | P PRIME | 53.4033 | -134.055 | 2020-03-26 | 21:44 | 2850 | Niskin | PHYTO | 5 | 125
IYS_2020 | P26 | S28 | 53.43 | -135.4967 | 2020-03-27 | 7:07 | 2000 | Niskin | PHYTO | 5 | 125
IYS_2020 | P27 | S27 | 53.4195 | -137.0587 | 2020-03-27 | 15:36 | 3300 | Niskin | PHYTO | 5 | 125
IYS_2020 | P28 | Y27 | 52.4082 | -137.0888 | 2020-03-28 | 0:46 | 4100 | Niskin | PHYTO | 5 | 125
IYS_2020 | P29 | Y | 52.395 | -138.6683 | 2020-03-28 | 20:27 | 3350 | Niskin | PHYTO | 5 | 125
IYS_2020 | P30 | AB | 51.4183 | -138.6183 | 2020-03-29 | 11:00 | 3600 | Niskin | PHYTO | 5 | 125
IYS_2020 | P31 | AF | 49.435 | -141.4983 | 2020-03-31 | 4:16 | 3600 | Niskin | PHYTO | 5 | 125
IYS_2020 | P32 | AJ | 49.4783 | -138.5217 | 2020-03-31 | 12:42 | 3700 | Niskin | PHYTO | 5 | 125
IYS_2020 | P33 | AI | 49.445 | -140.0017 | 2020-03-31 | 21:18 | 3800 | Niskin | PHYTO | 5 | 125
IYS_2020 | P34 | AH | 49.435 | -141.4983 | 2020-04-01 | 6:51 | 3850 | Niskin | PHYTO | 5 | 125
IYS_2020 | P35 | AK | 48.4052 | -141.4762 | 2020-04-01 | 14:55 | 4200 | Niskin | PHYTO | 5 | 125
IYS_2020 | P36 | AL | 48.3667 | -140.0167 | 2020-04-01 | 23:29 | 4070 | Niskin | PHYTO | 5 | 125
IYS_2020 | P37 | AM | 48.4328 | -138.4125 | 2020-04-02 | 8:05 | 3600 | Niskin | PHYTO | 5 | 125
IYS_2020 | P38 | 4 | 47.3592 | -138.4737 | 2020-04-02 | 17:14 | 4150 | Niskin | PHYTO | 5 | 125
IYS_2020 | P39 | I | 46.36 | -138.4983 | 2020-04-03 | 4:12 | 4250 | Niskin | PHYTO | 5 | 125
IYS_2020 | P40 | 3 | 47.3717 | -136.6517 | 2020-04-03 | 15:09 | 4100 | Niskin | PHYTO | 5 | 125
IYS_2020 | P41 | AV | 47.405 | -135.4067 | 2020-04-04 | 1:28 | 4000 | Niskin | PHYTO | 5 | 125
IYS_2020 | P42 | AW | 47.4217 | -133.9867 | 2020-04-04 | 9:41 | 4000 | Niskin | PHYTO | 5 | 125
IYS_2020 | P43 | AX | 47.4117 | -132.5067 | 2020-04-04 | 18:13 | 3200 | Niskin | PHYTO | 5 | 125
IYS_2020 | P44 | AR | 48.4067 | -131.0817 | 2020-04-05 | 5:30 | 2900 | Niskin | PHYTO | 5 | 125

## HPLC samples
Cruise | Sample ID | Station | Latitude | Longitude | Date | Time | Depth_m | Gear | Sample type | Sample depth_m | Volume filtered_mL | Notes
IYS_2020 | H1 | 1 | 48.3975 | -127.9961 | 2020-03-12 | 19:00 | 2600 | Niskin | HPLC | 5 | 2000
IYS_2020 | H2 | 2 | 48.3758 | -129.5133 | 2020-03-13 | 6:30 | 2100 | Niskin | HPLC | 5 | 2000
IYS_2020 | H3 | 3 | 47.4338 | -136.958 | 2020-03-15 | 9:00 | 4100 | Niskin | HPLC | 5 | 2000
IYS_2020 | H4 | 4 | 47.4275 | -138.4682 | 2020-03-15 | 19:58 | 4110 | Niskin | HPLC | 5 | 1700
IYS_2020 | H5 | 5 | 47.4275 | -139.9923 | 2020-03-16 | 8:10 | 4200 | Niskin | HPLC | 5 | 2000
IYS_2020 | H6 | 6 | 47.425 | -141.4795 | 2020-03-16 | 17:45 | 4350 | Niskin | HPLC | 5 | 2000
IYS_2020 | H7 | 7 | 47.4325 | -142.9808 | 2020-03-17 | 2:37 | 4400 | Niskin | HPLC | 5 | 2000
IYS_2020 | H8 | 8 | 47.4325 | -142.9808 | 2020-03-17 | 2:37 | 4300 | Niskin | HPLC | 5 | 2000
IYS_2020 | H9 | 9 | 48.4017 | -144.488 | 2020-03-17 | 20:47 | 4400 | Niskin | HPLC | 5 | 2000
IYS_2020 | H10 | 10 | 48.4213 | -145.994 | 2020-03-18 | 5:28 | 4600 | Niskin | HPLC | 5 | 2000
IYS_2020 | H11 | 11 | 48.4013 | -147.4955 | 2020-03-18 | 14:00 | 4600 | Niskin | HPLC | 5 | 2000
IYS_2020 | H12 | 12 | 49.4177 | -147.5342 | 2020-03-18 | 22:51 | 4600 | Niskin | HPLC | 5 | 2000
IYS_2020 | H13 | 13 | 50.4157 | -147.5127 | 2020-03-19 | 9:54 | 4500 | Niskin | HPLC | 5 | 2000
IYS_2020 | H14 | 14 | 51.4173 | -147.5007 | 2020-03-19 | 22:01 | 3100 | Niskin | HPLC | 5 | 2000
IYS_2020 | H15 | 15 | 51.4282 | -146.0162 | 2020-03-20 | 6:40 | 4300 | Niskin | HPLC | 5 | 2000
IYS_2020 | H16 | 16 | 50.431 | -146.0058 | 2020-03-20 | 17:52 | 4050 | Niskin | HPLC | 5 | 2000
IYS_2020 | H17 | 21 | 50.4173 | -144.5095 | 2020-03-21 | 2:35 | 4180 | Niskin | HPLC | 5 | 2000
IYS_2020 | H18 | 22 | 51.4912 | -144.5382 | 2020-03-21 | 11:39 | 4150 | Niskin | HPLC | 5 | 2000
IYS_2020 | H19 | 23 | 51.4717 | -143.035 | 2020-03-21 | 19:49 | 4080 | Niskin | HPLC | 5 | 2000
IYS_2020 | H20 | 25 | 53.3843 | -140.0542 | 2020-03-23 | 0:50 | 3550 | Niskin | HPLC | 5 | 2000 | Lost sample
IYS_2020 | H21 | 28 | 54.4297 | -135.5465 | 2020-03-24 | 7:07 | 2950 | Niskin | HPLC | 5 | 2000
IYS_2020 | H22 | P | 54.565 | -134.0483 | 2020-03-24 | 15:08 | 250 | Niskin | HPLC | 5 | 2000
IYS_2020 | H23 | Q | 54.4047 | -132.4158 | 2020-03-26 | 3:21 | 298 | Niskin | HPLC | 5 | 2000
IYS_2020 | H24 | P | 54.405 | -134.0217 | 2020-03-26 | 12:21 | 290 | Niskin | HPLC | 5 | 2000
IYS_2020 | H25 | P PRIME | 53.4033 | -134.055 | 2020-03-26 | 21:44 | 2850 | Niskin | HPLC | 5 | 2000
IYS_2020 | H26 | S28 | 53.43 | -135.4967 | 2020-03-27 | 7:07 | 2000 | Niskin | HPLC | 5 | 2000
IYS_2020 | H27 | S27 | 53.4195 | -137.0587 | 2020-03-27 | 15:36 | 3300 | Niskin | HPLC | 5 | 2000
IYS_2020 | H28 | Y27 | 52.4082 | -137.0888 | 2020-03-28 | 0:46 | 4100 | Niskin | HPLC | 5 | 2000
IYS_2020 | H29 | Y | 52.395 | -138.6683 | 2020-03-28 | 20:27 | 3350 | Niskin | HPLC | 5 | 2000
IYS_2020 | H30 | AB | 51.4183 | -138.6183 | 2020-03-29 | 11:00 | 3600 | Niskin | HPLC | 5 | 2000
IYS_2020 | H31 | AF | 49.435 | -141.4983 | 2020-03-31 | 4:16 | 3600 | Niskin | HPLC | 5 | 2000
IYS_2020 | H32 | AJ | 49.4783 | -138.5217 | 2020-03-31 | 12:42 | 3700 | Niskin | HPLC | 5 | 2000
IYS_2020 | H33 | AI | 49.445 | -140.0017 | 2020-03-31 | 21:18 | 3800 | Niskin | HPLC | 5 | 2000
IYS_2020 | H34 | AH | 49.435 | -141.4983 | 2020-04-01 | 6:51 | 3850 | Niskin | HPLC | 5 | 2000
IYS_2020 | H35 | AK | 48.4052 | -141.4762 | 2020-04-01 | 14:55 | 4200 | Niskin | HPLC | 5 | 2000
IYS_2020 | H36 | AL | 48.3667 | -140.0167 | 2020-04-01 | 23:29 | 4070 | Niskin | HPLC | 5 | 2000
IYS_2020 | H37 | AM | 48.4328 | -138.4125 | 2020-04-02 | 8:05 | 3600 | Niskin | HPLC | 5 | 2000
IYS_2020 | H38 | 4 | 47.3592 | -138.4737 | 2020-04-02 | 17:14 | 4150 | Niskin | HPLC | 5 | 2000
IYS_2020 | H39 | I | 46.36 | -138.4983 | 2020-04-03 | 4:12 | 4250 | Niskin | HPLC | 5 | 2000
IYS_2020 | H40 | 3 | 47.3717 | -136.6517 | 2020-04-03 | 15:09 | 4100 | Niskin | HPLC | 5 | 2000
IYS_2020 | H41 | AV | 47.405 | -135.4067 | 2020-04-04 | 1:28 | 4000 | Niskin | HPLC | 5 | 2000
IYS_2020 | H42 | AW | 47.4217 | -133.9867 | 2020-04-04 | 9:41 | 4000 | Niskin | HPLC | 5 | 2000
IYS_2020 | H43 | AX | 47.4117 | -132.5067 | 2020-04-04 | 18:13 | 3200 | Niskin | HPLC | 5 | 2000
IYS_2020 | H44 | AR | 48.4067 | -131.0817 | 2020-04-05 | 5:30 | 2900 | Niskin | HPLC | 5 | 2000

## Bongo metadata
Cruise | Station | Net number | Gear | Latitude | Longitude | Date | Time | Depth_m | Sample depth_m | Flowmeter before | Flowmeter after | Revolutions | Tow Distance_m | Flowmeter Volume Filtered_m3 | Depth estimated Volume filtered_m3 | Flowmeter vs depth estimated ratio | Preservation | Notes
IYS_2020 | 1 | 1 | Bongo | 48.3975 | -127.9961 | 2020-03-12 | 19:45 | 2600 | 250 | 640962 | 659302 | 18340 | 492.8697 | 96.7257 | 49.0625 | 1.9715 | Formalin
IYS_2020 | 1 | 2 | Bongo | 48.3975 | -127.9961 | 2020-03-12 | 19:45 | 2600 | 250 | 327620 | 346177 | 18557 | 498.7013 | 97.8701 | 49.0625 | 1.9948 | -80
IYS_2020 | 2 | 1 | Bongo | 48.3758 | -129.5133 | 2020-03-13 | 6:50 | 2100 | 250 | 659303 | 676018 | 16715 | 449.1994 | 88.1554 | 49.0625 | 1.7968 | Formalin
IYS_2020 | 2 | 2 | Bongo | 48.3758 | -129.5133 | 2020-03-13 | 6:50 | 2100 | 250 | 346212 | NA | NA | NA | NA | NA |  | -80 | Cod end became dislodged at some point so it surfaced partially open. Sample was no longer quantitative so 7 species were picked for FA
IYS_2020 | 3 | 1 | Bongo | 47.4338 | -136.958 | 2020-03-15 | 10:10 | 4100 | 250 | 682221 | 697373 | 15152 | 407.1953 | 79.9121 | 49.0625 | 1.6288 | Formalin
IYS_2020 | 3 | 2 | Bongo | 47.4338 | -136.958 | 2020-03-15 | 10:10 | 4100 | 250 | 372017 | 389665 | 17648 | 474.2728 | 93.076 | 49.0625 | 1.8971 | -80
IYS_2020 | 4 | 1 | Bongo | 47.4275 | -138.4682 | 2020-03-15 | 21:02 | 4110 | 250 | 697547 | 704978 | 7431 | 199.7009 | 39.1913 | 49.0625 | 0.7988 | Formalin
IYS_2020 | 4 | 2 | Bongo | 47.4275 | -138.4682 | 2020-03-15 | 21:02 | 4110 | 250 | 393442 | 408203 | 14761 | 396.6875 | 77.8499 | 49.0625 | 1.5868 | -80
IYS_2020 | 5 | 1 | Bongo | 47.4275 | -139.9923 | 2020-03-16 | 8:55 | 4200 | 250 | 704980 | 716804 | 11824 | 317.7585 | 62.3601 | 49.0625 | 1.271 | Formalin
IYS_2020 | 5 | 2 | Bongo | 47.4275 | -139.9923 | 2020-03-16 | 8:55 | 4200 | 250 | 408212 | 421197 | 12985 | 348.9592 | 68.4833 | 49.0625 | 1.3958 | -80
IYS_2020 | 6 | 1 | Bongo | 47.425 | -141.4795 | 2020-03-16 | 18:17 | 4350 | 250 | 716796 | 725991 | 9195 | 247.1067 | 48.4947 | 49.0625 | 0.98843 | Formalin | Decent angle on wire during bongo cast
IYS_2020 | 6 | 2 | Bongo | 47.425 | -141.4795 | 2020-03-16 | 18:17 | 4350 | 250 | 421204 | 431488 | 10284 | 276.3725 | 54.2381 | 49.0625 | 1.1055 | -80 | Decent angle on wire during bongo cast
IYS_2020 | 7 | 1 | Bongo | 47.4325 | -142.9808 | 2020-03-17 | 2:59 | 4400 | 250 | 725996 | 734271 | 8275 | 222.3826 | 43.6426 | 49.0625 | 0.88953 | Formalin
IYS_2020 | 7 | 2 | Bongo | 47.4325 | -142.9808 | 2020-03-17 | 2:59 | 4400 | 250 | 431513 | 439655 | 8142 | 218.8083 | 42.9411 | 49.0625 | 0.87523 | -80
IYS_2020 | 8 | 1 | Bongo | 48.3838 | -143.0095 | 2020-03-17 | 12:45 | 4400 | 250 | 734271 | 743593 | 9322 | 250.5197 | 49.1645 | 49.0625 | 1.0021 | Formalin | Issues with bongo tucking under the vessel; some brief pauses during net retrival
IYS_2020 | 8 | 2 | Bongo | 48.3838 | -143.0095 | 2020-03-17 | 12:45 | 4300 | 250 | 439651 | 448974 | 9323 | 250.5466 | 49.1698 | 49.0625 | 1.0022 | -80 | Issues with bongo tucking under the vessel; some brief pauses during net retrival
IYS_2020 | 9 | 1 | Bongo | 48.4017 | -144.488 | 2020-03-17 | 21:08 | 4400 | 250 | 743591 | 751500 | 7909 | 212.5467 | 41.7123 | 49.0625 | 0.85019 | Formalin
IYS_2020 | 9 | 2 | Bongo | 48.4017 | -144.488 | 2020-03-17 | 21:08 | 4400 | 250 | 448972 | 456842 | 7870 | 211.4986 | 41.5066 | 49.0625 | 0.84599 | -80
IYS_2020 | 10 | 1 | Bongo | 48.4213 | -145.994 | 2020-03-18 | 5:49 | 4600 | 250 | 751506 | 758567 | 7061 | 189.7575 | 37.2399 | 49.0625 | 0.75903 | Formalin
IYS_2020 | 10 | 2 | Bongo | 48.4213 | -145.994 | 2020-03-18 | 5:49 | 4600 | 250 | 456843 | 465014 | 8171 | 219.5877 | 43.0941 | 49.0625 | 0.87835 | -80
IYS_2020 | 11 | 1 | Bongo | 48.4013 | -147.4955 | 2020-03-18 | 14:17 | 4600 | 250 | 758572 | 767167 | 8595 | 230.9823 | 45.3303 | 49.0625 | 0.92393 | Formalin
IYS_2020 | 11 | 2 | Bongo | 48.4013 | -147.4955 | 2020-03-18 | 14:17 | 4600 | 250 | 465047 | 473229 | 8182 | 219.8833 | 43.1521 | 49.0625 | 0.87953 | -80
IYS_2020 | 12 | 1 | Bongo | 49.4177 | -147.5342 | 2020-03-18 | 23:10 | 4600 | 250 | 767160 | 777134 | 9974 | 268.0415 | 52.6032 | 49.0625 | 1.0722 | Formalin | Decent angle on wire during bongo cast
IYS_2020 | 12 | 2 | Bongo | 49.4177 | -147.5342 | 2020-03-18 | 23:10 | 4600 | 250 | 473249 | 483563 | 10314 | 277.1787 | 54.3963 | 49.0625 | 1.1087 | -80 | Decent angle on wire during bongo cast
IYS_2020 | 13 | 1 | Bongo | 50.4157 | -147.5127 | 2020-03-19 | 10:20 | 4500 | 250 | 777145 | 788619 | 11474 | 308.3526 | 60.5142 | 49.0625 | 1.2334 | Formalin
IYS_2020 | 13 | 2 | Bongo | 50.4157 | -147.5127 | 2020-03-19 | 10:20 | 4500 | 250 | 483366 | 495522 | 12156 | 326.6807 | 64.1111 | 49.0625 | 1.3067 | -80
IYS_2020 | 14 | 1 | Bongo | 51.4173 | -147.5007 | 2020-03-19 | 22:22 | 3100 | 250 | 788622 | 798643 | 10021 | 269.3046 | 52.851 | 49.0625 | 1.0772 | Formalin
IYS_2020 | 14 | 2 | Bongo | 51.4173 | -147.5007 | 2020-03-19 | 22:22 | 3100 | 250 | 495523 | 505320 | 9797 | 263.2848 | 51.6697 | 49.0625 | 1.0531 | -80
IYS_2020 | 15 | 1 | Bongo | 51.4282 | -146.0162 | 2020-03-20 | 7:10 | 4300 | 250 | 798649 | 808301 | 9652 | 259.3881 | 50.9049 | 49.0625 | 1.0376 | Formalin
IYS_2020 | 15 | 2 | Bongo | 51.4282 | -146.0162 | 2020-03-20 | 7:10 | 4300 | 250 | 505535 | 514673 | 9138 | 245.5749 | 48.1941 | 49.0625 | 0.9823 | -80
IYS_2020 | 16 | 1 | Bongo | 50.431 | -146.0058 | 2020-03-20 | 18:10 | 4050 | 250 | 808302 | 812277 | 3975 | 106.8243 | 20.9643 | 49.0625 | 0.4273 | Formalin
IYS_2020 | 16 | 2 | Bongo | 50.431 | -146.0058 | 2020-03-20 | 18:10 | 4050 | 250 | 514677 | 524027 | 9350 | 251.2722 | 49.3122 | 49.0625 | 1.0051 | -80
IYS_2020 | 21 | 1 | Bongo | 50.4173 | -144.5095 | 2020-03-21 | 2:55 | 4180 | 250 | 812275 | 814793 | 2518 | 67.6688 | 13.28 | 49.0625 | 0.27068 | Formalin
IYS_2020 | 21 | 2 | Bongo | 50.4173 | -144.5095 | 2020-03-21 | 2:55 | 4180 | 250 | 524105 | 532487 | 8382 | 225.2581 | 44.2069 | 49.0625 | 0.90103 | -80
IYS_2020 | 22 | 1 | Bongo | 51.4912 | -144.5382 | 2020-03-21 | 12:05 | 4150 | 250 | 815071 | 822811 | 7740 | 208.005 | 40.821 | 49.0625 | 0.83202 | Formalin
IYS_2020 | 22 | 2 | Bongo | 51.4912 | -144.5382 | 2020-03-21 | 12:05 | 4150 | 250 | 532285 | 545004 | 12719 | 341.8107 | 67.0804 | 49.0625 | 1.3672 | -80
IYS_2020 | 23 | 1 | Bongo | 51.4717 | -143.035 | 2020-03-21 | 20:15 | 4080 | 250 | 828812 | 832253 | 3441 | 92.4735 | 18.1479 | 49.0625 | 0.36989 | Formalin
IYS_2020 | 23 | 2 | Bongo | 51.4717 | -143.035 | 2020-03-21 | 20:15 | 4080 | 250 | 545004 | 557251 | 12247 | 329.1262 | 64.591 | 49.0625 | 1.3165 | -80
IYS_2020 | 28 | 1 | Bongo | 54.4297 | -135.5465 | 2020-03-24 | 7:28 | 2950 | 250 | 832260 | 839261 | 7001 | 188.1451 | 36.9235 | 49.0625 | 0.75258 | Formalin
IYS_2020 | 28 | 2 | Bongo | 54.4297 | -135.5465 | 2020-03-24 | 7:28 | 2950 | 250 | 557250 | 569943 | 12693 | 341.112 | 66.9432 | 49.0625 | 1.3644 | -80
IYS_2020 | P | 1 | Bongo | 54.565 | -134.0483 | 2020-03-24 | 15:27 | 250 | 300 | 839264 | 846102 | 6838 | 183.7646 | 36.0638 | 58.875 | 0.61255 | Formalin
IYS_2020 | P | 2 | Bongo | 54.565 | -134.0483 | 2020-03-24 | 15:27 | 250 | 300 | 569948 | 579377 | 9429 | 253.3952 | 49.7288 | 58.875 | 0.84465 | -80
IYS_2020 | Q | 1 | Bongo | 54.4047 | -132.4158 | 2020-03-26 | 3:41 | 298 | 250 | 855455 | 863503 | 8048 | 216.2822 | 42.4454 | 49.0625 | 0.86513 | Formalin
IYS_2020 | Q | 2 | Bongo | 54.4047 | -132.4158 | 2020-03-26 | 3:41 | 298 | 250 | 593753 | 607279 | 13526 | 363.4981 | 71.3365 | 49.0625 | 1.454 | -80
IYS_2020 | P | 1 | Bongo | 54.4008 | -134.0175 | 2020-03-26 | 12:43 | 290 | 250 | 863500 | 872059 | 8559 | 230.0148 | 45.1404 | 49.0625 | 0.92006 | Formalin
IYS_2020 | P | 2 | Bongo | 54.4008 | -134.0175 | 2020-03-26 | 12:43 | 290 | 250 | 607279 | 619220 | 11941 | 320.9028 | 62.9772 | 49.0625 | 1.2836 | -80
IYS_2020 | P PRIME | 1 | Bongo | 54.405 | -134.0217 | 2020-03-26 | 22:02 | 2850 | 250 | 872055 | 879180 | 7125 | 191.4774 | 37.5774 | 49.0625 | 0.76591 | Formalin
IYS_2020 | P PRIME | 2 | Bongo | 54.405 | -134.0217 | 2020-03-26 | 22:02 | 2850 | 250 | 619235 | 629754 | 10519 | 282.6879 | 55.4775 | 49.0625 | 1.1308 | -80
IYS_2020 | S28 | 1 | Bongo | 53.43 | -135.4967 | 2020-03-27 | 7:25 | 2000 | 250 | 879188 | 886829 | 7641 | 205.3444 | 40.2988 | 49.0625 | 0.82138 | Formalin
IYS_2020 | S28 | 2 | Bongo | 53.43 | -135.4967 | 2020-03-27 | 7:25 | 2000 | 250 | 629743 | 640107 | 10364 | 278.5224 | 54.66 | 49.0625 | 1.1141 | -80
IYS_2020 | S27 | 1 | Bongo | 53.4195 | -137.0587 | 2020-03-27 | 13:52 | 3300 | 250 | 886837 | 894730 | 7893 | 212.1167 | 41.6279 | 49.0625 | 0.84847 | Formalin
IYS_2020 | S27 | 2 | Bongo | 53.4195 | -137.0587 | 2020-03-27 | 13:52 | 3300 | 250 | 640106 | 651739 | 11633 | 312.6256 | 61.3528 | 49.0625 | 1.2505 | -80
IYS_2020 | Y27 | 1 | Bongo | 52.4082 | -137.0888 | 2020-03-28 | 1:20 | 4100 | 250 | 894730 | 899840 | 5110 | 137.3263 | 26.9503 | 49.0625 | 0.54931 | Formalin | One zip tie broke at some point during ascent; Decent angle on wire during bongo cast
IYS_2020 | Y27 | 2 | Bongo | 52.4082 | -137.0888 | 2020-03-28 | 1:20 | 4100 | 250 | 651733 | 666473 | 14740 | 396.1232 | 77.7392 | 49.0625 | 1.5845 | -80 | Decent angle on wire during bongo cast
IYS_2020 | AB | 1 | Bongo | 51.4183 | -138.6183 | 2020-03-29 | 11:00 | 3600 | 250 | 666505 | 679852 | 13347 | 358.6876 | 70.3924 | 49.0625 | 1.4348 | Formalin
IYS_2020 | AB | 2 | Bongo | 51.4183 | -138.6183 | 2020-03-29 | 11:17 | 3600 | 250 | 899851 | 909158 | 9307 | 250.1166 | 49.0854 | 49.0625 | 1.0005 | -80
IYS_2020 | AJ | 1 | Bongo | 49.4783 | -138.5217 | 2020-03-31 | 13:00 | 3700 | 250 | 909159 | 916367 | 7208 | 193.708 | 38.0152 | 49.0625 | 0.77483 | Formalin
IYS_2020 | AJ | 2 | Bongo | 49.4783 | -138.5217 | 2020-03-31 | 13:00 | 3700 | 250 | 679857 | 690096 | 10239 | 275.1632 | 54.0008 | 49.0625 | 1.1007 | -80
IYS_2020 | AI | 1 | Bongo | 49.445 | -140.0017 | 2020-03-31 | 21:35 | 3800 | 250 | 916369 | 921535 | 5166 | 138.8312 | 27.2456 | 49.0625 | 0.55532 | Formalin
IYS_2020 | AI | 2 | Bongo | 49.445 | -140.0017 | 2020-03-31 | 21:35 | 3800 | 250 | 690099 | 699555 | 9456 | 254.1208 | 49.8712 | 49.0625 | 1.0165 | -80
IYS_2020 | AH | 1 | Bongo | 49.435 | -141.4983 | 2020-04-01 | 7:09 | 3850 | 250 | 921531 | 927537 | 6006 | 161.4054 | 31.6758 | 49.0625 | 0.64562 | Formalin
IYS_2020 | AH | 2 | Bongo | 49.435 | -141.4983 | 2020-04-01 | 7:09 | 3850 | 250 | 699566 | 708864 | 9298 | 249.8747 | 49.0379 | 49.0625 | 0.9995 | -80
IYS_2020 | AK | 1 | Bongo | 48.4052 | -141.4762 | 2020-04-01 | 15:20 | 4200 | 250 | 927537 | 933061 | 5524 | 148.4521 | 29.1337 | 49.0625 | 0.59381 | Formalin
IYS_2020 | AK | 2 | Bongo | 48.4052 | -141.4762 | 2020-04-01 | 15:20 | 4200 | 250 | 708878 | 717425 | 8547 | 229.6923 | 45.0771 | 49.0625 | 0.91877 | -80
IYS_2020 | AL | 1 | Bongo | 48.3667 | -140.0167 | 2020-04-01 | 23:45 | 4070 | 250 | 933068 | 937093 | 4025 | 108.168 | 21.228 | 49.0625 | 0.43267 | Formalin
IYS_2020 | AL | 2 | Bongo | 48.3667 | -140.0167 | 2020-04-01 | 23:45 | 4070 | 250 | 717437 | 725566 | 8129 | 218.459 | 42.8726 | 49.0625 | 0.87384 | -80
IYS_2020 | AM | 1 | Bongo | 48.4328 | -138.4125 | 2020-04-02 | 8:33 | 3600 | 250 | 937094 | 940677 | 3583 | 96.2896 | 18.8968 | 49.0625 | 0.38516 | Formalin
IYS_2020 | AM | 2 | Bongo | 48.4328 | -138.4125 | 2020-04-02 | 8:33 | 3600 | 250 | 725573 | 734040 | 8467 | 227.5424 | 44.6552 | 49.0625 | 0.91017 | -80
IYS_2020 | 4 | 1 | Bongo | 47.3592 | -138.4737 | 2020-04-02 | 17:35 | 4150 | 250 | 940067 | 950267 | 10200 | 274.1151 | 53.7951 | 49.0625 | 1.0965 | Formalin
IYS_2020 | 4 | 2 | Bongo | 47.3592 | -138.4737 | 2020-04-02 | 17:35 | 4150 | 250 | 734050 | 745441 | 11391 | 306.122 | 60.0765 | 49.0625 | 1.2245 | -80
IYS_2020 | I | 1 | Bongo | 46.36 | -138.4983 | 2020-04-03 | 4:30 | 4250 | 250 | 950261 | 957935 | 7674 | 206.2313 | 40.4729 | 49.0625 | 0.82493 | Formalin
IYS_2020 | I | 2 | Bongo | 46.36 | -138.4983 | 2020-04-03 | 4:30 | 4250 | 250 | 745456 | 754993 | 9537 | 256.2976 | 50.2984 | 49.0625 | 1.0252 | -80
IYS_2020 | 3 | 1 | Bongo | 47.3717 | -136.6517 | 2020-04-03 | 15:25 | 4100 | 250 | 957936 | 967589 | 9653 | 259.415 | 50.9102 | 49.0625 | 1.0377 | Formalin
IYS_2020 | 3 | 2 | Bongo | 47.3717 | -136.6517 | 2020-04-03 | 15:25 | 4100 | 250 | 754994 | 767362 | 12368 | 332.378 | 65.2292 | 49.0625 | 1.3295 | -80
IYS_2020 | AV | 1 | Bongo | 47.405 | -135.4067 | 2020-04-04 | 1:44 | 4000 | 250 | 967587 | 973897 | 6310 | 169.5751 | 33.2791 | 49.0625 | 0.6783 | Formalin
IYS_2020 | AV | 2 | Bongo | 47.405 | -135.4067 | 2020-04-04 | 1:44 | 4000 | 250 | 767367 | 776393 | 9026 | 242.565 | 47.6034 | 49.0625 | 0.97026 | -80
IYS_2020 | AW | 1 | Bongo | 47.4217 | -133.9867 | 2020-04-04 | 9:57 | 4000 | 250 | 973894 | 979339 | 5445 | 146.3291 | 28.7171 | 49.0625 | 0.58532 | Formalin
IYS_2020 | AW | 2 | Bongo | 47.4217 | -133.9867 | 2020-04-04 | 9:57 | 4000 | 250 | 776393 | 785304 | 8911 | 239.4745 | 46.9969 | 49.0625 | 0.9579 | -80
IYS_2020 | AX | 1 | Bongo | 47.4117 | -132.5067 | 2020-04-04 | 18:28 | 3200 | 250 | 979343 | 987289 | 7946 | 213.541 | 41.9074 | 49.0625 | 0.85416 | Formalin
IYS_2020 | AX | 2 | Bongo | 47.4117 | -132.5067 | 2020-04-04 | 18:28 | 3200 | 250 | 785321 | 795115 | 9794 | 263.2042 | 51.6538 | 49.0625 | 1.0528 | -80

## Animal samples
Cruise | Station | Set | Gear | Net | Sample depth_m | Start Latitude | Start Longitude | End Latitude | End Longitude | Date | Start time | Depth_m | Sample ID | Paired ID | Universal ID (FLOY) | Sample type | Group | Species | Number | Size fraction | Length_mm | Length type | Weight_g | Stage | Preservation | Notes
IYS_2020 | 1 | NA | Bongo | 1 | 250 | 48.3975 | -127.9961 | NA | NA | 2020-03-12 | 19:45 | 2600 | Z1 |  | NA | Taxonomy | Zooplankton | Whole net | 1 | NA | NA | NA | NA | NA | Formalin
IYS_2020 | 1 | NA | Bongo | 2 | 250 | 48.3975 | -127.9961 | NA | NA | 2020-03-12 | 19:45 | 2600 | F1 |  | NA | FA | Zooplankton | Size fraction | 1 | 0.25 | 0.25 | Size fraction | TBD | NA | -80
IYS_2020 | 1 | NA | Bongo | 2 | 250 | 48.3975 | -127.9961 | NA | NA | 2020-03-12 | 19:45 | 2600 | F2 |  | NA | FA | Zooplankton | Size fraction | 1 | 0.5 | 0.5 | Size fraction | TBD | NA | -80
IYS_2020 | 1 | NA | Bongo | 2 | 250 | 48.3975 | -127.9961 | NA | NA | 2020-03-12 | 19:45 | 2600 | F3 |  | NA | FA | Zooplankton | Size fraction | 1 | 1 | 1 | Size fraction | TBD | NA | -80
IYS_2020 | 1 | NA | Bongo | 2 | 250 | 48.3975 | -127.9961 | NA | NA | 2020-03-12 | 19:45 | 2600 | F4 |  | NA | FA | Zooplankton | Size fraction | 1 | 2 | 2 | Size fraction | TBD | NA | -80
IYS_2020 | 1 | NA | Bongo | 2 | 250 | 48.3975 | -127.9961 | NA | NA | 2020-03-12 | 19:45 | 2600 | G1 |  | NA | FA | Zooplankton | Clione limacina | 1 | 4 | 16 | Total length | TBD | NA | -80
IYS_2020 | 1 | NA | Bongo | 2 | 250 | 48.3975 | -127.9961 | NA | NA | 2020-03-12 | 19:45 | 2600 | G2 |  | NA | FA | Zooplankton | Euphausia pacifica | 1 | 4 | 15 | Total length | NA | NA | -80
IYS_2020 | 1 | NA | Bongo | 2 | 250 | 48.3975 | -127.9961 | NA | NA | 2020-03-12 | 19:45 | 2600 | G3 |  | NA | FA | Zooplankton | Tomopteris septentrionalis | 1 | 4 | 8 | Total length | TBD | NA | -80
IYS_2020 | 1 | NA | Bongo | 2 | 250 | 48.3975 | -127.9961 | NA | NA | 2020-03-12 | 19:45 | 2600 | G4 |  | NA | FA | Zooplankton | Parasagitta elegans | 4 | 4 | 24-27 | Total length | TBD | NA | -80
IYS_2020 | 1 | NA | Bongo | 2 | 250 | 48.3975 | -127.9961 | NA | NA | 2020-03-12 | 19:45 | 2600 | G5 | NA | NA | FA | Zooplankton | Siphonophorae | 1 | 4 | 18 | Total length | TBD | NA | -80
IYS_2020 | 1 | 1 | Trawl | 1 | Surface | 48.4165 | -128.0575 | 48.3847 | -127.9348 | 2020-03-12 | 21:20 | 2600 | T192 | A238 | NA | Isotope | Euphausiid | Euphausia pacifica | 10 | NA | 16-21 | Total length | TBD | Adult | -20
IYS_2020 | 1 | 1 | Trawl | 1 | Surface | 48.4165 | -128.0575 | 48.3847 | -127.9348 | 2020-03-12 | 21:20 | 2600 | A238 | T192 | NA | FA | Euphausiid | Euphausia pacifica | 10 | NA | 16-21 | Total length | TBD | Adult | -80
IYS_2020 | 1 | 1 | Trawl | 1 | Surface | 48.4165 | -128.0575 | 48.3847 | -127.9348 | 2020-03-12 | 21:20 | 2600 | T196 | NA | NA | Isotope | Squid | Abraliopsis felis | 1 | NA | 34 | Mantle length | 2 | Adult | -20
IYS_2020 | 1 | 1 | Trawl | 1 | Surface | 48.4165 | -128.0575 | 48.3847 | -127.9348 | 2020-03-12 | 21:20 | 2600 | T197 | NA | NA | Isotope | Squid | Abraliopsis felis | 1 | NA | 33 | Mantle length | 2 | Adult | -20
IYS_2020 | 1 | 1 | Trawl | 1 | Surface | 48.4165 | -128.0575 | 48.3847 | -127.9348 | 2020-03-12 | 21:20 | 2600 | T199 | NA | NA | Isotope | Squid | Abraliopsis felis | 1 | NA | 46 | Mantle length | 6 | Adult | -20
IYS_2020 | 1 | 1 | Trawl | 1 | Surface | 48.4165 | -128.0575 | 48.3847 | -127.9348 | 2020-03-12 | 21:20 | 2600 | T200 | NA | NA | Isotope | Squid | Abraliopsis felis | 1 | NA | 24 | Mantle length | 2 | Adult | -20
IYS_2020 | 1 | 1 | Trawl | 1 | Surface | 48.4165 | -128.0575 | 48.3847 | -127.9348 | 2020-03-12 | 21:20 | 2600 | T190 | A237 | NA | Isotope | Decapod | Eusergestes similis | 10 | NA | 25-35 | Total length | TBD | Adult | -20
IYS_2020 | 1 | 1 | Trawl | 1 | Surface | 48.4165 | -128.0575 | 48.3847 | -127.9348 | 2020-03-12 | 21:20 | 2600 | A237 | T190 | NA | FA | Decapod | Eusergestes similis | 5 | NA | 25-35 | Total length | TBD | Adult | -80
IYS_2020 | 1 | 1 | Trawl | 1 | Surface | 48.4165 | -128.0575 | 48.3847 | -127.9348 | 2020-03-12 | 21:20 | 2600 | T195 | A240 | NA | Isotope | Fish | Symbolophorus californiensis | 1 | NA | 90-100 | Total length | TBD |  | -20 | Otoliths removed
IYS_2020 | 1 | 1 | Trawl | 1 | Surface | 48.4165 | -128.0575 | 48.3847 | -127.9348 | 2020-03-12 | 21:20 | 2600 | A240 | T195 | NA | FA | Fish | Symbolophorus californiensis | 1 | NA | 90-100 | Total length | TBD |  | -80 | Otoliths removed
IYS_2020 | 1 | 1 | Trawl | 1 | Surface | 48.4165 | -128.0575 | 48.3847 | -127.9348 | 2020-03-12 | 21:20 | 2600 | T132 | NA | NA | Isotope | Hydrozoan | Aequorea victoria | 1 | NA | 180 | Bell diameter | TBD | Medusa | -20
IYS_2020 | 1 | 1 | Trawl | 1 | Surface | 48.4165 | -128.0575 | 48.3847 | -127.9348 | 2020-03-12 | 21:20 | 2600 | A236 | T191 | NA | FA | Fish | Citharichthys stigmaeus | 5 | NA | 20-35 | Total length | TBD | Larva | -80 | Catarichthys sorditus?
IYS_2020 | 1 | 1 | Trawl | 1 | Surface | 48.4165 | -128.0575 | 48.3847 | -127.9348 | 2020-03-12 | 21:20 | 2600 | T191 | A236 | NA | Isotope | Fish | Citharichthys stigmaeus | 10 | NA | 20-35 | Total length | TBD | Larva | -20 | Catarichthys sorditus?
IYS_2020 | 1 | 1 | Trawl | 1 | Surface | 48.4165 | -128.0575 | 48.3847 | -127.9348 | 2020-03-12 | 21:20 | 2600 | T198 | NA | NA | Isotope | Fish | Citharichthys sordidus | 4 | NA | 23-27 | Total length | TBD | Larva | -20
IYS_2020 | 1 | 1 | Trawl | 1 | Surface | 48.4165 | -128.0575 | 48.3847 | -127.9348 | 2020-03-12 | 21:20 | 2600 | T193 | A201 | NA | Isotope | Fish | Stenobrachius leucopsarus | 10 | NA | 31-46 | Total length | TBD |  | -20
IYS_2020 | 1 | 1 | Trawl | 1 | Surface | 48.4165 | -128.0575 | 48.3847 | -127.9348 | 2020-03-12 | 21:20 | 2600 | A201 | T193 | NA | FA | Fish | Stenobrachius leucopsarus | 5 | NA | 31-46 | Total length | TBD |  | -80
IYS_2020 | 1 | 1 | Trawl | 1 | Surface | 48.4165 | -128.0575 | 48.3847 | -127.9348 | 2020-03-12 | 21:20 | 2600 | T189 | NA | NA | Isotope | Fish | Lipolagus ochotensis | 1 | NA | 68 | Total length | TBD |  | -20 | Previously recorded as Nansenia candida
IYS_2020 | 1 | 1 | Trawl | 1 | Surface | 48.4165 | -128.0575 | 48.3847 | -127.9348 | 2020-03-12 | 21:20 | 2600 | A235 | T188 | NA | FA | Fish | Tarletonbenia crenularis | 5 | NA | 21-28 | Total length | TBD |  | -80
IYS_2020 | 1 | 1 | Trawl | 1 | Surface | 48.4165 | -128.0575 | 48.3847 | -127.9348 | 2020-03-12 | 21:20 | 2600 | T188 | A235 | NA | Isotope | Fish | Tarletonbenia crenularis | 10 | NA | 21-28 | Total length | TBD |  | -20
IYS_2020 | 1 | 1 | Trawl | 1 | Surface | 48.4165 | -128.0575 | 48.3847 | -127.9348 | 2020-03-12 | 21:20 | 2600 | A234 | T187 | NA | FA | Fish | Diaphus theta | 4 | NA | 41-54 | Total length | TBD |  | -80
IYS_2020 | 1 | 1 | Trawl | 1 | Surface | 48.4165 | -128.0575 | 48.3847 | -127.9348 | 2020-03-12 | 21:20 | 2600 | T187 | A234 | NA | Isotope | Fish | Diaphus theta | 5 | NA | 41-54 | Total length | TBD |  | -20
IYS_2020 | 1 | 1 | Trawl | 1 | Surface | 48.4165 | -128.0575 | 48.3847 | -127.9348 | 2020-03-12 | 21:20 | 2600 | T186 | NA | NA | Isotope | Fish | Paralepidadae | 1 | NA | 68 | Total length | TBD |  | -20
IYS_2020 | 2 | NA | Bongo | 1 | 250 | 48.3758 | -129.5133 | NA | NA | 2020-03-13 | 6:45 | 2100 | Z2 | NA | NA | Taxonomy | Zooplankton | Whole net | 1 | NA | NA | NA | NA |  | Formalin
IYS_2020 | 2 | NA | Bongo | 2 | 250 | 48.3758 | -129.5133 | NA | NA | 2020-03-13 | 6:45 | 2100 | G6 | NA | NA | FA | Zooplankton | Euphausia pacifica | 4 | NA | 16-18 | Total length | TBD | Adult | -80
IYS_2020 | 2 | NA | Bongo | 2 | 250 | 48.3758 | -129.5133 | NA | NA | 2020-03-13 | 6:45 | 2100 | G7 | NA | NA | FA | Zooplankton | Eucalanus bungii | 22 | NA | 5-7 | Total length | TBD | C4-C5 | -80
IYS_2020 | 2 | NA | Bongo | 2 | 250 | 48.3758 | -129.5133 | NA | NA | 2020-03-13 | 6:45 | 2100 | G8 | NA | NA | FA | Zooplankton | Themisto pacifica | 5 | NA | 3-5 | Total length | TBD |  | -80
IYS_2020 | 2 | NA | Bongo | 2 | 250 | 48.3758 | -129.5133 | NA | NA | 2020-03-13 | 6:45 | 2100 | G9 | NA | NA | FA | Zooplankton | Parasagitta elegans | 9 | NA | 12-25 | Total length | TBD |  | -80
IYS_2020 | 2 | NA | Bongo | 2 | 250 | 48.3758 | -129.5133 | NA | NA | 2020-03-13 | 6:45 | 2100 | G10 | NA | NA | FA | Zooplankton | Tomopteris septentrionalis | 15 | NA | 10-15 | Total length | TBD |  | -80
IYS_2020 | 2 | NA | Bongo | 2 | 250 | 48.3758 | -129.5133 | NA | NA | 2020-03-13 | 6:45 | 2100 | G11 | NA | NA | FA | Zooplankton | Clione limacina | 3 | NA | 5-7 | Total length | TBD |  | -80
IYS_2020 | 2 | NA | Bongo | 2 | 250 | 48.3758 | -129.5133 | NA | NA | 2020-03-13 | 6:45 | 2100 | G12 | NA | NA | FA | Zooplankton | Limacina helicina | 40 | NA | 0.2-1 | Total length | TBD |  | -80
IYS_2020 | 2 | 2 | Trawl | 1 | Surface | 48.4275 | -129.5135 | 48.35 | -129.9348 | 2020-03-13 | 9:00 | 2100 | T185 | NA | NA | Isotope | Ctenophore | Hormiphora cucumis | 7 | NA | 30 | Total length | 22 |  | -20 | Weight is wet weight
IYS_2020 | 3 | NA | Bongo | 1 | 250 | 47.4338 | -136.958 | NA | NA | 2020-03-15 | 10:10 | 4100 | Z3 | NA | NA | Taxonomy | Zooplankton | Whole net | 1 | NA | NA | NA | NA |  | Formalin
IYS_2020 | 3 | NA | Bongo | 2 | 250 | 47.4338 | -136.958 | NA | NA | 2020-03-15 | 10:10 | 4100 | F5 | NA | NA | FA | Zooplankton | Size fraction | 1 | 0.25 | 0.25 | Size fraction | TBD |  | -80
IYS_2020 | 3 | NA | Bongo | 2 | 250 | 47.4338 | -136.958 | NA | NA | 2020-03-15 | 10:10 | 4100 | F6 | NA | NA | FA | Zooplankton | Size fraction | 1 | 0.5 | 0.5 | Size fraction | TBD |  | -80
IYS_2020 | 3 | NA | Bongo | 2 | 250 | 47.4338 | -136.958 | NA | NA | 2020-03-15 | 10:10 | 4100 | F7 | NA | NA | FA | Zooplankton | Size fraction | 1 | 1 | 1 | Size fraction | TBD |  | -80
IYS_2020 | 3 | NA | Bongo | 2 | 250 | 47.4338 | -136.958 | NA | NA | 2020-03-15 | 10:10 | 4100 | F8 | NA | NA | FA | Zooplankton | Size fraction | 1 | 2 | 2 | Size fraction | TBD |  | -80
IYS_2020 | 3 | NA | Bongo | 2 | 250 | 47.4338 | -136.958 | NA | NA | 2020-03-15 | 10:10 | 4100 | G13 | NA | NA | FA | Zooplankton | Aequorea victoria | 2 | 4 | 22, 40 | Bell diameter | TBD |  | -80
IYS_2020 | 3 | NA | Bongo | 2 | 250 | 47.4338 | -136.958 | NA | NA | 2020-03-15 | 10:10 | 4100 | G14 | NA | NA | FA | Zooplankton | Corolla spectabilis | 1 | 4 | 12 | Total length | TBD |  | -80
IYS_2020 | 4 | NA | Bongo | 1 | 250 | 47.4275 | -138.4682 | NA | NA | 2020-03-15 | 21:02 | 4110 | Z4 | NA | NA | Taxonomy | Zooplankton | Whole net | 1 | NA | NA | NA | NA |  | Formalin
IYS_2020 | 4 | NA | Bongo | 2 | 250 | 47.4275 | -138.4682 | NA | NA | 2020-03-15 | 21:02 | 4110 | F9 | NA | NA | FA | Zooplankton | Size fraction | 1 | 0.25 | 0.25 | Size fraction | TBD |  | -80
IYS_2020 | 4 | NA | Bongo | 2 | 250 | 47.4275 | -138.4682 | NA | NA | 2020-03-15 | 21:02 | 4110 | F10 | NA | NA | FA | Zooplankton | Size fraction | 1 | 0.5 | 0.5 | Size fraction | TBD |  | -80
IYS_2020 | 4 | NA | Bongo | 2 | 250 | 47.4275 | -138.4682 | NA | NA | 2020-03-15 | 21:02 | 4110 | F11 | NA | NA | FA | Zooplankton | Size fraction | 1 | 1 | 1 | Size fraction | TBD |  | -80
IYS_2020 | 4 | NA | Bongo | 2 | 250 | 47.4275 | -138.4682 | NA | NA | 2020-03-15 | 21:02 | 4110 | F12 | NA | NA | FA | Zooplankton | Size fraction | 1 | 2 | 2 | Size fraction | TBD |  | -80
IYS_2020 | 4 | NA | Bongo | 2 | 250 | 47.4275 | -138.4682 | NA | NA | 2020-03-15 | 21:02 | 4110 | G15 | NA | NA | FA | Zooplankton | Euphausia pacifica | 1 | 4 | 20 | Total length | TBD |  | -80
IYS_2020 | 4 | NA | Bongo | 2 | 250 | 47.4275 | -138.4682 | NA | NA | 2020-03-15 | 21:02 | 4110 | G16 | NA | NA | FA | Zooplankton | Aequorea victoria | 2 | 4 | 18, 26 | Bell diameter | TBD |  | -80
IYS_2020 | 5 | NA | Bongo | 1 | 250 | 47.4275 | -139.9923 | NA | NA | 2020-03-16 | 8:10 | 4200 | Z5 | NA | NA | Taxonomy | Zooplankton | Whole net | 1 | NA | NA | NA | NA |  | Formalin
IYS_2020 | 5 | NA | Bongo | 2 | 250 | 47.4275 | -139.9923 | NA | NA | 2020-03-16 | 8:10 | 4200 | F13 | NA | NA | FA | Zooplankton | Size fraction | 1 | 0.25 | 0.25 | Size fraction | TBD |  | -80
IYS_2020 | 5 | NA | Bongo | 2 | 250 | 47.4275 | -139.9923 | NA | NA | 2020-03-16 | 8:10 | 4200 | F14 | NA | NA | FA | Zooplankton | Size fraction | 1 | 0.5 | 0.5 | Size fraction | TBD |  | -80
IYS_2020 | 5 | NA | Bongo | 2 | 250 | 47.4275 | -139.9923 | NA | NA | 2020-03-16 | 8:10 | 4200 | F15 | NA | NA | FA | Zooplankton | Size fraction | 1 | 1 | 1 | Size fraction | TBD |  | -80
IYS_2020 | 5 | NA | Bongo | 2 | 250 | 47.4275 | -139.9923 | NA | NA | 2020-03-16 | 8:10 | 4200 | F16 | NA | NA | FA | Zooplankton | Size fraction | 1 | 2 | 2 | Size fraction | TBD |  | -80
IYS_2020 | 5 | NA | Bongo | 2 | 250 | 47.4275 | -139.9923 | NA | NA | 2020-03-16 | 8:10 | 4200 | G17 | NA | NA | FA | Zooplankton | Hormiphora cucumis | 1 | 4 | 19 | Total length | TBD |  | -80
IYS_2020 | 5 | NA | Bongo | 2 | 250 | 47.4275 | -139.9923 | NA | NA | 2020-03-16 | 8:10 | 4200 | G18 | NA | NA | FA | Zooplankton | Parasagitta elegans | 11 | 4 | 26.5 | Total length | TBD |  | -80
IYS_2020 | 5 | NA | Bongo | 2 | 250 | 47.4275 | -139.9923 | NA | NA | 2020-03-16 | 8:10 | 4200 | G19 | NA | NA | FA | Zooplankton | Carinaria japonica | 1 | 4 | 12 | Total length | TBD |  | -80
IYS_2020 | 6 | NA | Bongo | 1 | 250 | 47.425 | -141.4795 | NA | NA | 2020-03-16 | 18:17 | 4350 | Z6 | NA | NA | Taxonomy | Zooplankton | Whole net | 1 | NA | NA | NA | NA |  | Formalin
IYS_2020 | 6 | NA | Bongo | 2 | 250 | 47.425 | -141.4795 | NA | NA | 2020-03-16 | 18:17 | 4350 | F17 | NA | NA | FA | Zooplankton | Size fraction | 1 | 0.25 | 0.25 | Size fraction | TBD |  | -80
IYS_2020 | 6 | NA | Bongo | 2 | 250 | 47.425 | -141.4795 | NA | NA | 2020-03-16 | 18:17 | 4350 | F18 | NA | NA | FA | Zooplankton | Size fraction | 1 | 0.5 | 0.5 | Size fraction | TBD |  | -80
IYS_2020 | 6 | NA | Bongo | 2 | 250 | 47.425 | -141.4795 | NA | NA | 2020-03-16 | 18:17 | 4350 | F19 | NA | NA | FA | Zooplankton | Size fraction | 1 | 1 | 1 | Size fraction | TBD |  | -80
IYS_2020 | 6 | NA | Bongo | 2 | 250 | 47.425 | -141.4795 | NA | NA | 2020-03-16 | 18:17 | 4350 | F20 | NA | NA | FA | Zooplankton | Size fraction | 1 | 2 | 2 | Size fraction | TBD |  | -80
IYS_2020 | 6 | NA | Bongo | 2 | 250 | 47.425 | -141.4795 | NA | NA | 2020-03-16 | 18:17 | 4350 | G20 | NA | NA | FA | Zooplankton | Parasagitta elegans | 6 | 4 | 10, 23, 24, 25, 27, 30 | Total length | TBD |  | -80
IYS_2020 | 6 | NA | Bongo | 2 | 250 | 47.425 | -141.4795 | NA | NA | 2020-03-16 | 18:17 | 4350 | G21 | NA | NA | FA | Zooplankton | Pseudosagitta lyra | 4 | 4 | 39, 40, 41, 44 | Total length | TBD |  | -80
IYS_2020 | 6 | NA | Bongo | 2 | 250 | 47.425 | -141.4795 | NA | NA | 2020-03-16 | 18:17 | 4350 | G22 | NA | NA | FA | Zooplankton | Hormiphora cucumis | 1 | 4 | 37 | Total length | TBD |  | -80
IYS_2020 | 6 | NA | Bongo | 2 | 250 | 47.425 | -141.4795 | NA | NA | 2020-03-16 | 18:17 | 4350 | G23 | NA | NA | FA | Zooplankton | Doliolida | 9 | 4 | 12, 13, 13, 14, 16, 16, 19, 43, 44 | Total length | TBD |  | -80 | Too much algae/breakage to ID
IYS_2020 | 7 | NA | Bongo | 1 | 250 | 47.4325 | -142.9808 | NA | NA | 2020-03-17 | 2:59 | 4400 | Z7 | NA | NA | Taxonomy | Zooplankton | Whole net | 1 | NA | NA | NA | NA |  | Formalin
IYS_2020 | 7 | NA | Bongo | 2 | 250 | 47.4325 | -142.9808 | NA | NA | 2020-03-17 | 2:59 | 4400 | F21 | NA | NA | FA | Zooplankton | Size fraction | 1 | 0.25 | 0.25 | Size fraction | TBD |  | -80
IYS_2020 | 7 | NA | Bongo | 2 | 250 | 47.4325 | -142.9808 | NA | NA | 2020-03-17 | 2:59 | 4400 | F22 | NA | NA | FA | Zooplankton | Size fraction | 1 | 0.5 | 0.5 | Size fraction | TBD |  | -80
IYS_2020 | 7 | NA | Bongo | 2 | 250 | 47.4325 | -142.9808 | NA | NA | 2020-03-17 | 2:59 | 4400 | F23 | NA | NA | FA | Zooplankton | Size fraction | 1 | 1 | 1 | Size fraction | TBD |  | -80
IYS_2020 | 7 | NA | Bongo | 2 | 250 | 47.4325 | -142.9808 | NA | NA | 2020-03-17 | 2:59 | 4400 | F24 | NA | NA | FA | Zooplankton | Size fraction | 1 | 2 | 2 | Size fraction | TBD |  | -80
IYS_2020 | 7 | NA | Bongo | 2 | 250 | 47.4325 | -142.9808 | NA | NA | 2020-03-17 | 2:59 | 4400 | G24 | NA | NA | FA | Zooplankton | Pseudosagitta lyra | 1 | 4 | 42 | Total length | TBD |  | -80
IYS_2020 | 7 | NA | Bongo | 2 | 250 | 47.4325 | -142.9808 | NA | NA | 2020-03-17 | 2:59 | 4400 | G25 | NA | NA | FA | Zooplankton | Hormiphora cucumis | 1 | 4 | 44 | Total length | TBD |  | -80
IYS_2020 | 7 | NA | Bongo | 2 | 250 | 47.4325 | -142.9808 | NA | NA | 2020-03-17 | 2:59 | 4400 | G26 | NA | NA | FA | Zooplankton | Parasagitta elegans | 1 | 4 | 23 | Total length | TBD |  | -80
IYS_2020 | 7 | NA | Bongo | 2 | 250 | 47.4325 | -142.9808 | NA | NA | 2020-03-17 | 2:59 | 4400 | G27 | NA | NA | FA | Zooplankton | Aglantha digitale | 1 | 4 | 10 | Total length | TBD |  | -80
IYS_2020 | 8 | NA | Bongo | 1 | 250 | 48.3838 | -143.0095 | NA | NA | 2020-03-17 | 12:45 | 4300 | Z8 | NA | NA | Taxonomy | Zooplankton | Whole net | 1 | NA | NA | NA | NA |  | Formalin
IYS_2020 | 8 | NA | Bongo | 2 | 250 | 48.3838 | -143.0095 | NA | NA | 2020-03-17 | 12:45 | 4300 | F25 | NA | NA | FA | Zooplankton | Size fraction | 1 | 0.25 | 0.25 | Total length | TBD |  | -80
IYS_2020 | 8 | NA | Bongo | 2 | 250 | 48.3838 | -143.0095 | NA | NA | 2020-03-17 | 12:45 | 4300 | F26 | NA | NA | FA | Zooplankton | Size fraction | 1 | 0.5 | 0.5 | Total length | TBD |  | -80
IYS_2020 | 8 | NA | Bongo | 2 | 250 | 48.3838 | -143.0095 | NA | NA | 2020-03-17 | 12:45 | 4300 | F27 | NA | NA | FA | Zooplankton | Size fraction | 1 | 1 | 1 | Total length | TBD |  | -80
IYS_2020 | 8 | NA | Bongo | 2 | 250 | 48.3838 | -143.0095 | NA | NA | 2020-03-17 | 12:45 | 4300 | F28 | NA | NA | FA | Zooplankton | Size fraction | 1 | 2 | 2 | Total length | TBD |  | -80
IYS_2020 | 8 | NA | Bongo | 2 | 250 | 48.3838 | -143.0095 | NA | NA | 2020-03-17 | 12:45 | 4300 | G28 | NA | NA | FA | Zooplankton | Hormiphora cucumis | 1 | 4 | 26 | Total length | TBD |  | -80
IYS_2020 | 8 | NA | Bongo | 2 | 250 | 48.3838 | -143.0095 | NA | NA | 2020-03-17 | 12:45 | 4300 | G29 | NA | NA | FA | Zooplankton | Parasagitta elegans | 2 | 4 | 26, 27 | Total length | TBD |  | -80
IYS_2020 | 8 | NA | Bongo | 2 | 250 | 48.3838 | -143.0095 | NA | NA | 2020-03-17 | 12:45 | 4300 | G30 | NA | NA | FA | Zooplankton | Pseudosagitta lyra | 2 | 4 | 35, 39 | Total length | TBD |  | -80
IYS_2020 | 3 | 3 | Trawl | 1 | Surface | 47.4217 | -136.9833 | 47.34 | -137.04 | 2020-03-15 | 11:13 | 4100 | A090 | T049 | 846 | FA | Salmon | Pink salmon | 1 | NA | 326 | Fork length | 230 |  | -80
IYS_2020 | 3 | 3 | Trawl | 1 | Surface | 47.4217 | -136.9833 | 47.34 | -137.04 | 2020-03-15 | 11:13 | 4100 | T049 | A090 | 846 | Isotope | Salmon | Pink salmon | 1 | NA | 326 | Fork length | 230 |  | -20
IYS_2020 | 3 | 3 | Trawl | 1 | Surface | 47.4217 | -136.9833 | 47.34 | -137.04 | 2020-03-15 | 11:13 | 4100 | A092 | T051 | 748 | FA | Salmon | Pink salmon | 1 | NA | 328 | Fork length | 310 |  | -80
IYS_2020 | 3 | 3 | Trawl | 1 | Surface | 47.4217 | -136.9833 | 47.34 | -137.04 | 2020-03-15 | 11:13 | 4100 | T051 | A092 | 748 | Isotope | Salmon | Pink salmon | 1 | NA | 328 | Fork length | 310 |  | -20
IYS_2020 | 3 | 3 | Trawl | 1 | Surface | 47.4217 | -136.9833 | 47.34 | -137.04 | 2020-03-15 | 11:13 | 4100 | A091 | T050 | 896 | FA | Salmon | Pink salmon | 1 | NA | 359 | Fork length | 452 |  | -80
IYS_2020 | 3 | 3 | Trawl | 1 | Surface | 47.4217 | -136.9833 | 47.34 | -137.04 | 2020-03-15 | 11:13 | 4100 | T050 | A091 | 896 | Isotope | Salmon | Pink salmon | 1 | NA | 359 | Fork length | 452 |  | -20
IYS_2020 | 3 | 3 | Trawl | 1 | Surface | 47.4217 | -136.9833 | 47.34 | -137.04 | 2020-03-15 | 11:13 | 4100 | A089 | T048 | 848 | FA | Salmon | Pink salmon | 1 | NA | 300 | Fork length | 261 |  | -80
IYS_2020 | 3 | 3 | Trawl | 1 | Surface | 47.4217 | -136.9833 | 47.34 | -137.04 | 2020-03-15 | 11:13 | 4100 | T048 | A089 | 848 | Isotope | Salmon | Pink salmon | 1 | NA | 300 | Fork length | 261 |  | -20
IYS_2020 | 3 | 3 | Trawl | 1 | Surface | 47.4217 | -136.9833 | 47.34 | -137.04 | 2020-03-15 | 11:13 | 4100 | A088 | T047 | 873 | FA | Salmon | Pink salmon | 1 | NA | 294 | Fork length | 216 |  | -80
IYS_2020 | 3 | 3 | Trawl | 1 | Surface | 47.4217 | -136.9833 | 47.34 | -137.04 | 2020-03-15 | 11:13 | 4100 | T047 | A088 | 873 | Isotope | Salmon | Pink salmon | 1 | NA | 294 | Fork length | 216 |  | -20
IYS_2020 | 3 | 3 | Trawl | 1 | Surface | 47.4217 | -136.9833 | 47.34 | -137.04 | 2020-03-15 | 11:13 | 4100 | A093 | T052 | 847 | FA | Salmon | Pink salmon | 1 | NA | 320 | Fork length | 310 |  | -80
IYS_2020 | 3 | 3 | Trawl | 1 | Surface | 47.4217 | -136.9833 | 47.34 | -137.04 | 2020-03-15 | 11:13 | 4100 | T052 | A093 | 847 | Isotope | Salmon | Pink salmon | 1 | NA | 320 | Fork length | 310 |  | -20
IYS_2020 | 3 | 3 | Trawl | 1 | Surface | 47.4217 | -136.9833 | 47.34 | -137.04 | 2020-03-15 | 11:13 | 4100 | A194 | T053 | 924 | FA | Salmon | Pink salmon | 1 | NA | 333 | Fork length | 360 |  | -80
IYS_2020 | 3 | 3 | Trawl | 1 | Surface | 47.4217 | -136.9833 | 47.34 | -137.04 | 2020-03-15 | 11:13 | 4100 | T053 | A194 | 924 | Isotope | Salmon | Pink salmon | 1 | NA | 333 | Fork length | 360 |  | -20
IYS_2020 | 3 | 3 | Trawl | 1 | Surface | 47.4217 | -136.9833 | 47.34 | -137.04 | 2020-03-15 | 11:13 | 4100 | A179 | T097 | 746 | FA | Salmon | Pink salmon | 1 | NA | 300 | Fork length | 256 |  | -80
IYS_2020 | 3 | 3 | Trawl | 1 | Surface | 47.4217 | -136.9833 | 47.34 | -137.04 | 2020-03-15 | 11:13 | 4100 | T097 | A179 | 746 | Isotope | Salmon | Pink salmon | 1 | NA | 300 | Fork length | 256 |  | -20
IYS_2020 | 3 | 3 | Trawl | 1 | Surface | 47.4217 | -136.9833 | 47.34 | -137.04 | 2020-03-15 | 11:13 | 4100 | A158 | T044 | 867 | FA | Salmon | Pink salmon | 1 | NA | 317 | Fork length | 266 |  | -80
IYS_2020 | 3 | 3 | Trawl | 1 | Surface | 47.4217 | -136.9833 | 47.34 | -137.04 | 2020-03-15 | 11:13 | 4100 | T044 | A158 | 867 | Isotope | Salmon | Pink salmon | 1 | NA | 317 | Fork length | 266 |  | -20
IYS_2020 | 3 | 3 | Trawl | 1 | Surface | 47.4217 | -136.9833 | 47.34 | -137.04 | 2020-03-15 | 11:13 | 4100 | A162 | T045 | 727 | FA | Salmon | Pink salmon | 1 | NA | 275 | Fork length | 185 |  | -80
IYS_2020 | 3 | 3 | Trawl | 1 | Surface | 47.4217 | -136.9833 | 47.34 | -137.04 | 2020-03-15 | 11:13 | 4100 | T045 | A162 | 727 | Isotope | Salmon | Pink salmon | 1 | NA | 275 | Fork length | 185 |  | -20
IYS_2020 | 3 | 3 | Trawl | 1 | Surface | 47.4217 | -136.9833 | 47.34 | -137.04 | 2020-03-15 | 11:13 | 4100 | A159 | T043 | 861 | FA | Salmon | Pink salmon | 1 | NA | 303 | Fork length | 267 |  | -80
IYS_2020 | 3 | 3 | Trawl | 1 | Surface | 47.4217 | -136.9833 | 47.34 | -137.04 | 2020-03-15 | 11:13 | 4100 | T043 | A159 | 861 | Isotope | Salmon | Pink salmon | 1 | NA | 303 | Fork length | 267 |  | -20
IYS_2020 | 3 | 3 | Trawl | 1 | Surface | 47.4217 | -136.9833 | 47.34 | -137.04 | 2020-03-15 | 11:13 | 4100 | A161 | T042 | 614 | FA | Salmon | Pink salmon | 1 | NA | 295 | Fork length | 230 |  | -80
IYS_2020 | 3 | 3 | Trawl | 1 | Surface | 47.4217 | -136.9833 | 47.34 | -137.04 | 2020-03-15 | 11:13 | 4100 | T042 | A161 | 614 | Isotope | Salmon | Pink salmon | 1 | NA | 295 | Fork length | 230 |  | -20
IYS_2020 | 3 | 3 | Trawl | 1 | Surface | 47.4217 | -136.9833 | 47.34 | -137.04 | 2020-03-15 | 11:13 | 4100 | A155 | T041 | 828 | FA | Salmon | Pink salmon | 1 | NA | 325 | Fork length | 304 |  | -80
IYS_2020 | 3 | 3 | Trawl | 1 | Surface | 47.4217 | -136.9833 | 47.34 | -137.04 | 2020-03-15 | 11:13 | 4100 | T041 | A155 | 828 | Isotope | Salmon | Pink salmon | 1 | NA | 325 | Fork length | 304 |  | -20
IYS_2020 | 3 | 3 | Trawl | 1 | Surface | 47.4217 | -136.9833 | 47.34 | -137.04 | 2020-03-15 | 11:13 | 4100 | A160 | T040 | 836 | FA | Salmon | Pink salmon | 1 | NA | 302 | Fork length | 280 |  | -80
IYS_2020 | 3 | 3 | Trawl | 1 | Surface | 47.4217 | -136.9833 | 47.34 | -137.04 | 2020-03-15 | 11:13 | 4100 | T040 | A160 | 836 | Isotope | Salmon | Pink salmon | 1 | NA | 302 | Fork length | 280 |  | -20
IYS_2020 | 3 | 3 | Trawl | 1 | Surface | 47.4217 | -136.9833 | 47.34 | -137.04 | 2020-03-15 | 11:13 | 4100 | A156 | T039 | 971 | FA | Salmon | Pink salmon | 1 | NA | 282 | Fork length | 218 |  | -80
IYS_2020 | 3 | 3 | Trawl | 1 | Surface | 47.4217 | -136.9833 | 47.34 | -137.04 | 2020-03-15 | 11:13 | 4100 | T039 | A156 | 971 | Isotope | Salmon | Pink salmon | 1 | NA | 282 | Fork length | 218 |  | -20
IYS_2020 | 3 | 3 | Trawl | 1 | Surface | 47.4217 | -136.9833 | 47.34 | -137.04 | 2020-03-15 | 11:13 | 4100 | A094 | T038 | 852 | FA | Salmon | Pink salmon | 1 | NA | 322 | Fork length | 301 |  | -80
IYS_2020 | 3 | 3 | Trawl | 1 | Surface | 47.4217 | -136.9833 | 47.34 | -137.04 | 2020-03-15 | 11:13 | 4100 | T038 | A094 | 852 | Isotope | Salmon | Pink salmon | 1 | NA | 322 | Fork length | 301 |  | -20
IYS_2020 | 3 | 3 | Trawl | 1 | Surface | 47.4217 | -136.9833 | 47.34 | -137.04 | 2020-03-15 | 11:13 | 4100 | A095 | T037 | 850 | FA | Salmon | Pink salmon | 1 | NA | 335 | Fork length | 327 |  | -80
IYS_2020 | 3 | 3 | Trawl | 1 | Surface | 47.4217 | -136.9833 | 47.34 | -137.04 | 2020-03-15 | 11:13 | 4100 | T037 | A095 | 850 | Isotope | Salmon | Pink salmon | 1 | NA | 335 | Fork length | 327 |  | -20
IYS_2020 | 3 | 3 | Trawl | 1 | Surface | 47.4217 | -136.9833 | 47.34 | -137.04 | 2020-03-15 | 11:13 | 4100 | A157 | T036 | 5623 | FA | Salmon | Pink salmon | 1 | NA | 302 | Fork length | 237 |  | -80
IYS_2020 | 3 | 3 | Trawl | 1 | Surface | 47.4217 | -136.9833 | 47.34 | -137.04 | 2020-03-15 | 11:13 | 4100 | T036 | A157 | 5623 | Isotope | Salmon | Pink salmon | 1 | NA | 302 | Fork length | 237 |  | -20
IYS_2020 | 3 | 3 | Trawl | 1 | Surface | 47.4217 | -136.9833 | 47.34 | -137.04 | 2020-03-15 | 11:13 | 4100 | A096 | T035 | 912 | FA | Salmon | Pink salmon | 1 | NA | 314 | Fork length | 332 |  | -80
IYS_2020 | 3 | 3 | Trawl | 1 | Surface | 47.4217 | -136.9833 | 47.34 | -137.04 | 2020-03-15 | 11:13 | 4100 | T035 | A096 | 912 | Isotope | Salmon | Pink salmon | 1 | NA | 314 | Fork length | 332 |  | -20
IYS_2020 | 3 | 3 | Trawl | 1 | Surface | 47.4217 | -136.9833 | 47.34 | -137.04 | 2020-03-15 | 11:13 | 4100 | A097 | T034 | 799 | FA | Salmon | Pink salmon | 1 | NA | 308 | Fork length | 283 |  | -80
IYS_2020 | 3 | 3 | Trawl | 1 | Surface | 47.4217 | -136.9833 | 47.34 | -137.04 | 2020-03-15 | 11:13 | 4100 | T034 | A097 | 799 | Isotope | Salmon | Pink salmon | 1 | NA | 308 | Fork length | 283 |  | -20
IYS_2020 | 3 | 3 | Trawl | 1 | Surface | 47.4217 | -136.9833 | 47.34 | -137.04 | 2020-03-15 | 11:13 | 4100 | A098 | T033 | 650 | FA | Salmon | Pink salmon | 1 | NA | 287 | Fork length | 220 |  | -80
IYS_2020 | 3 | 3 | Trawl | 1 | Surface | 47.4217 | -136.9833 | 47.34 | -137.04 | 2020-03-15 | 11:13 | 4100 | T033 | A098 | 650 | Isotope | Salmon | Pink salmon | 1 | NA | 287 | Fork length | 220 |  | -20
IYS_2020 | 3 | 3 | Trawl | 1 | Surface | 47.4217 | -136.9833 | 47.34 | -137.04 | 2020-03-15 | 11:13 | 4100 | A099 | T032 | 789 | FA | Salmon | Pink salmon | 1 | NA | 309 | Fork length | 252 |  | -80
IYS_2020 | 3 | 3 | Trawl | 1 | Surface | 47.4217 | -136.9833 | 47.34 | -137.04 | 2020-03-15 | 11:13 | 4100 | T032 | A099 | 789 | Isotope | Salmon | Pink salmon | 1 | NA | 309 | Fork length | 252 |  | -20
IYS_2020 | 3 | 3 | Trawl | 1 | Surface | 47.4217 | -136.9833 | 47.34 | -137.04 | 2020-03-15 | 11:13 | 4100 | A151 | T031 | 808 | FA | Salmon | Pink salmon | 1 | NA | 317 | Fork length | 299 |  | -80
IYS_2020 | 3 | 3 | Trawl | 1 | Surface | 47.4217 | -136.9833 | 47.34 | -137.04 | 2020-03-15 | 11:13 | 4100 | T031 | A151 | 808 | Isotope | Salmon | Pink salmon | 1 | NA | 317 | Fork length | 299 |  | -20
IYS_2020 | 3 | 3 | Trawl | 1 | Surface | 47.4217 | -136.9833 | 47.34 | -137.04 | 2020-03-15 | 11:13 | 4100 | A152 | T030 | 631 | FA | Salmon | Pink salmon | 1 | NA | 331 | Fork length | 330 |  | -80
IYS_2020 | 3 | 3 | Trawl | 1 | Surface | 47.4217 | -136.9833 | 47.34 | -137.04 | 2020-03-15 | 11:13 | 4100 | T030 | A152 | 631 | Isotope | Salmon | Pink salmon | 1 | NA | 331 | Fork length | 330 |  | -20
IYS_2020 | 3 | 3 | Trawl | 1 | Surface | 47.4217 | -136.9833 | 47.34 | -137.04 | 2020-03-15 | 11:13 | 4100 | A153 | T029 | 717 | FA | Salmon | Pink salmon | 1 | NA | 301 | Fork length | 246 |  | -80
IYS_2020 | 3 | 3 | Trawl | 1 | Surface | 47.4217 | -136.9833 | 47.34 | -137.04 | 2020-03-15 | 11:13 | 4100 | T029 | A153 | 717 | Isotope | Salmon | Pink salmon | 1 | NA | 301 | Fork length | 246 |  | -20
IYS_2020 | 3 | 3 | Trawl | 1 | Surface | 47.4217 | -136.9833 | 47.34 | -137.04 | 2020-03-15 | 11:13 | 4100 | A154 | T028 | 5620 | FA | Salmon | Pink salmon | 1 | NA | 286 | Fork length | 214 |  | -80
IYS_2020 | 3 | 3 | Trawl | 1 | Surface | 47.4217 | -136.9833 | 47.34 | -137.04 | 2020-03-15 | 11:13 | 4100 | T028 | A154 | 5620 | Isotope | Salmon | Pink salmon | 1 | NA | 286 | Fork length | 214 |  | -20
IYS_2020 | 3 | 3 | Trawl | 1 | Surface | 47.4217 | -136.9833 | 47.34 | -137.04 | 2020-03-15 | 11:13 | 4100 | A077 | T027 | 991 | FA | Salmon | Pink salmon | 1 | NA | 314 | Fork length | 265 |  | -80
IYS_2020 | 3 | 3 | Trawl | 1 | Surface | 47.4217 | -136.9833 | 47.34 | -137.04 | 2020-03-15 | 11:13 | 4100 | T027 | A077 | 991 | Isotope | Salmon | Pink salmon | 1 | NA | 314 | Fork length | 265 |  | -20
IYS_2020 | 3 | 3 | Trawl | 1 | Surface | 47.4217 | -136.9833 | 47.34 | -137.04 | 2020-03-15 | 11:13 | 4100 | A078 | T026 | 735 | FA | Salmon | Pink salmon | 1 | NA | 295 | Fork length | 219 |  | -80
IYS_2020 | 3 | 3 | Trawl | 1 | Surface | 47.4217 | -136.9833 | 47.34 | -137.04 | 2020-03-15 | 11:13 | 4100 | T026 | A078 | 735 | Isotope | Salmon | Pink salmon | 1 | NA | 295 | Fork length | 219 |  | -20
IYS_2020 | 3 | 3 | Trawl | 1 | Surface | 47.4217 | -136.9833 | 47.34 | -137.04 | 2020-03-15 | 11:13 | 4100 | A079 | T014 | 843 | FA | Salmon | Pink salmon | 1 | NA | 290 | Fork length | 226 |  | -80
IYS_2020 | 3 | 3 | Trawl | 1 | Surface | 47.4217 | -136.9833 | 47.34 | -137.04 | 2020-03-15 | 11:13 | 4100 | T014 | A079 | 843 | Isotope | Salmon | Pink salmon | 1 | NA | 290 | Fork length | 226 |  | -20
IYS_2020 | 3 | 3 | Trawl | 1 | Surface | 47.4217 | -136.9833 | 47.34 | -137.04 | 2020-03-15 | 11:13 | 4100 | A080 | T025 | 738 | FA | Salmon | Pink salmon | 1 | NA | 281 | Fork length | 187 |  | -80
IYS_2020 | 3 | 3 | Trawl | 1 | Surface | 47.4217 | -136.9833 | 47.34 | -137.04 | 2020-03-15 | 11:13 | 4100 | T025 | A080 | 738 | Isotope | Salmon | Pink salmon | 1 | NA | 281 | Fork length | 187 |  | -20
IYS_2020 | 3 | 3 | Trawl | 1 | Surface | 47.4217 | -136.9833 | 47.34 | -137.04 | 2020-03-15 | 11:13 | 4100 | A081 | T024 | 856 | FA | Salmon | Pink salmon | 1 | NA | 305 | Fork length | 264 |  | -80
IYS_2020 | 3 | 3 | Trawl | 1 | Surface | 47.4217 | -136.9833 | 47.34 | -137.04 | 2020-03-15 | 11:13 | 4100 | T024 | A081 | 856 | Isotope | Salmon | Pink salmon | 1 | NA | 305 | Fork length | 264 |  | -20
IYS_2020 | 3 | 3 | Trawl | 1 | Surface | 47.4217 | -136.9833 | 47.34 | -137.04 | 2020-03-15 | 11:13 | 4100 | A082 | T023 | 686 | FA | Salmon | Pink salmon | 1 | NA | 334 | Fork length | 344 |  | -80
IYS_2020 | 3 | 3 | Trawl | 1 | Surface | 47.4217 | -136.9833 | 47.34 | -137.04 | 2020-03-15 | 11:13 | 4100 | T023 | A082 | 686 | Isotope | Salmon | Pink salmon | 1 | NA | 334 | Fork length | 344 |  | -20
IYS_2020 | 3 | 3 | Trawl | 1 | Surface | 47.4217 | -136.9833 | 47.34 | -137.04 | 2020-03-15 | 11:13 | 4100 | A083 | T022 | 749 | FA | Salmon | Pink salmon | 1 | NA | 280 | Fork length | 186 |  | -80
IYS_2020 | 3 | 3 | Trawl | 1 | Surface | 47.4217 | -136.9833 | 47.34 | -137.04 | 2020-03-15 | 11:13 | 4100 | T022 | A083 | 749 | Isotope | Salmon | Pink salmon | 1 | NA | 280 | Fork length | 186 |  | -20
IYS_2020 | 3 | 3 | Trawl | 1 | Surface | 47.4217 | -136.9833 | 47.34 | -137.04 | 2020-03-15 | 11:13 | 4100 | A084 | T021 | 860 | FA | Salmon | Pink salmon | 1 | NA | 335 | Fork length | 355 |  | -80
IYS_2020 | 3 | 3 | Trawl | 1 | Surface | 47.4217 | -136.9833 | 47.34 | -137.04 | 2020-03-15 | 11:13 | 4100 | T021 | A084 | 860 | Isotope | Salmon | Pink salmon | 1 | NA | 335 | Fork length | 355 |  | -20
IYS_2020 | 3 | 3 | Trawl | 1 | Surface | 47.4217 | -136.9833 | 47.34 | -137.04 | 2020-03-15 | 11:13 | 4100 | A085 | T020 | 726 | FA | Salmon | Pink salmon | 1 | NA | 340 | Fork length | 347 |  | -80
IYS_2020 | 3 | 3 | Trawl | 1 | Surface | 47.4217 | -136.9833 | 47.34 | -137.04 | 2020-03-15 | 11:13 | 4100 | T020 | A085 | 726 | Isotope | Salmon | Pink salmon | 1 | NA | 340 | Fork length | 347 |  | -20
IYS_2020 | 3 | 3 | Trawl | 1 | Surface | 47.4217 | -136.9833 | 47.34 | -137.04 | 2020-03-15 | 11:13 | 4100 | A086 | T019 | 840 | FA | Salmon | Pink salmon | 1 | NA | 292 | Fork length | 241 |  | -80
IYS_2020 | 3 | 3 | Trawl | 1 | Surface | 47.4217 | -136.9833 | 47.34 | -137.04 | 2020-03-15 | 11:13 | 4100 | T019 | A086 | 840 | Isotope | Salmon | Pink salmon | 1 | NA | 292 | Fork length | 241 |  | -20
IYS_2020 | 3 | 3 | Trawl | 1 | Surface | 47.4217 | -136.9833 | 47.34 | -137.04 | 2020-03-15 | 11:13 | 4100 | A076 | T018 | 883 | FA | Salmon | Pink salmon | 1 | NA | 300 | Fork length | 230 |  | -80
IYS_2020 | 3 | 3 | Trawl | 1 | Surface | 47.4217 | -136.9833 | 47.34 | -137.04 | 2020-03-15 | 11:13 | 4100 | T018 | A076 | 883 | Isotope | Salmon | Pink salmon | 1 | NA | 300 | Fork length | 230 |  | -20
IYS_2020 | 3 | 3 | Trawl | 1 | Surface | 47.4217 | -136.9833 | 47.34 | -137.04 | 2020-03-15 | 11:13 | 4100 | A060 | T017 | 908 | FA | Salmon | Pink salmon | 1 | NA | 298 | Fork length | 229 |  | -80
IYS_2020 | 3 | 3 | Trawl | 1 | Surface | 47.4217 | -136.9833 | 47.34 | -137.04 | 2020-03-15 | 11:13 | 4100 | T017 | A060 | 908 | Isotope | Salmon | Pink salmon | 1 | NA | 298 | Fork length | 229 |  | -20
IYS_2020 | 3 | 3 | Trawl | 1 | Surface | 47.4217 | -136.9833 | 47.34 | -137.04 | 2020-03-15 | 11:13 | 4100 | A053 | T016 | 864 | FA | Salmon | Pink salmon | 1 | NA | 328 | Fork length | 295 |  | -80
IYS_2020 | 3 | 3 | Trawl | 1 | Surface | 47.4217 | -136.9833 | 47.34 | -137.04 | 2020-03-15 | 11:13 | 4100 | T016 | A053 | 864 | Isotope | Salmon | Pink salmon | 1 | NA | 328 | Fork length | 295 |  | -20
IYS_2020 | 3 | 3 | Trawl | 1 | Surface | 47.4217 | -136.9833 | 47.34 | -137.04 | 2020-03-15 | 11:13 | 4100 | A054 | T015 | 729 | FA | Salmon | Pink salmon | 1 | NA | 314 | Fork length | 288 |  | -80
IYS_2020 | 3 | 3 | Trawl | 1 | Surface | 47.4217 | -136.9833 | 47.34 | -137.04 | 2020-03-15 | 11:13 | 4100 | T015 | A054 | 729 | Isotope | Salmon | Pink salmon | 1 | NA | 314 | Fork length | 288 |  | -20
IYS_2020 | 3 | 3 | Trawl | 1 | Surface | 47.4217 | -136.9833 | 47.34 | -137.04 | 2020-03-15 | 11:13 | 4100 | A074 | T082 | 844 | FA | Salmon | Pink salmon | 1 | NA | 305 | Fork length | 244 |  | -80
IYS_2020 | 3 | 3 | Trawl | 1 | Surface | 47.4217 | -136.9833 | 47.34 | -137.04 | 2020-03-15 | 11:13 | 4100 | T082 | A074 | 844 | Isotope | Salmon | Pink salmon | 1 | NA | 305 | Fork length | 244 |  | -20
IYS_2020 | 3 | 3 | Trawl | 1 | Surface | 47.4217 | -136.9833 | 47.34 | -137.04 | 2020-03-15 | 11:13 | 4100 | A061 | T084 | 708 | FA | Salmon | Pink salmon | 1 | NA | 290 | Fork length | 220 |  | -80
IYS_2020 | 3 | 3 | Trawl | 1 | Surface | 47.4217 | -136.9833 | 47.34 | -137.04 | 2020-03-15 | 11:13 | 4100 | T084 | A061 | 708 | Isotope | Salmon | Pink salmon | 1 | NA | 290 | Fork length | 220 |  | -20
IYS_2020 | 3 | 3 | Trawl | 1 | Surface | 47.4217 | -136.9833 | 47.34 | -137.04 | 2020-03-15 | 11:13 | 4100 | A075 | T083 | 868 | FA | Salmon | Pink salmon | 1 | NA | 341 | Fork length | 339 |  | -80
IYS_2020 | 3 | 3 | Trawl | 1 | Surface | 47.4217 | -136.9833 | 47.34 | -137.04 | 2020-03-15 | 11:13 | 4100 | T083 | A075 | 868 | Isotope | Salmon | Pink salmon | 1 | NA | 341 | Fork length | 339 |  | -20
IYS_2020 | 3 | 3 | Trawl | 1 | Surface | 47.4217 | -136.9833 | 47.34 | -137.04 | 2020-03-15 | 11:13 | 4100 | A195 | T072 | 806 | FA | Salmon | Chum salmon | 1 | NA | 490 | Fork length | 1232 |  | -80
IYS_2020 | 3 | 3 | Trawl | 1 | Surface | 47.4217 | -136.9833 | 47.34 | -137.04 | 2020-03-15 | 11:13 | 4100 | T072 | A195 | 806 | Isotope | Salmon | Chum salmon | 1 | NA | 490 | Fork length | 1232 |  | -20
IYS_2020 | 3 | 3 | Trawl | 1 | Surface | 47.4217 | -136.9833 | 47.34 | -137.04 | 2020-03-15 | 11:13 | 4100 | A085 | T079 | 886 | FA | Salmon | Chum salmon | 1 | NA | 485 | Fork length | 1099 |  | -80
IYS_2020 | 3 | 3 | Trawl | 1 | Surface | 47.4217 | -136.9833 | 47.34 | -137.04 | 2020-03-15 | 11:13 | 4100 | T079 | A085 | 886 | Isotope | Salmon | Chum salmon | 1 | NA | 485 | Fork length | 1099 |  | -20
IYS_2020 | 3 | 3 | Trawl | 1 | Surface | 47.4217 | -136.9833 | 47.34 | -137.04 | 2020-03-15 | 11:13 | 4100 | A197 | T074 | 829 | FA | Salmon | Chum salmon | 1 | NA | 293 | Fork length | 275 |  | -80
IYS_2020 | 3 | 3 | Trawl | 1 | Surface | 47.4217 | -136.9833 | 47.34 | -137.04 | 2020-03-15 | 11:13 | 4100 | T074 | A197 | 829 | Isotope | Salmon | Chum salmon | 1 | NA | 293 | Fork length | 275 |  | -20
IYS_2020 | 3 | 3 | Trawl | 1 | Surface | 47.4217 | -136.9833 | 47.34 | -137.04 | 2020-03-15 | 11:13 | 4100 | A199 | T076 | 898 | FA | Salmon | Chum salmon | 1 | NA | 308 | Fork length | 301 |  | -80
IYS_2020 | 3 | 3 | Trawl | 1 | Surface | 47.4217 | -136.9833 | 47.34 | -137.04 | 2020-03-15 | 11:13 | 4100 | T076 | A199 | 898 | Isotope | Salmon | Chum salmon | 1 | NA | 308 | Fork length | 301 |  | -20
IYS_2020 | 3 | 3 | Trawl | 1 | Surface | 47.4217 | -136.9833 | 47.34 | -137.04 | 2020-03-15 | 11:13 | 4100 | A198 | T077 | 879 | FA | Salmon | Chum salmon | 1 | NA | 317 | Fork length | 342 |  | -80
IYS_2020 | 3 | 3 | Trawl | 1 | Surface | 47.4217 | -136.9833 | 47.34 | -137.04 | 2020-03-15 | 11:13 | 4100 | T077 | A198 | 879 | Isotope | Salmon | Chum salmon | 1 | NA | 317 | Fork length | 342 |  | -20
IYS_2020 | 3 | 3 | Trawl | 1 | Surface | 47.4217 | -136.9833 | 47.34 | -137.04 | 2020-03-15 | 11:13 | 4100 | A200 | T078 | 826 | FA | Salmon | Chum salmon | 1 | NA | 294 | Fork length | 269 |  | -80
IYS_2020 | 3 | 3 | Trawl | 1 | Surface | 47.4217 | -136.9833 | 47.34 | -137.04 | 2020-03-15 | 11:13 | 4100 | T078 | A200 | 826 | Isotope | Salmon | Chum salmon | 1 | NA | 294 | Fork length | 269 |  | -20
IYS_2020 | 3 | 3 | Trawl | 1 | Surface | 47.4217 | -136.9833 | 47.34 | -137.04 | 2020-03-15 | 11:13 | 4100 | A196 | T075 | 884 | FA | Salmon | Chum salmon | 1 | NA | 298 | Fork length | 286 |  | -80
IYS_2020 | 3 | 3 | Trawl | 1 | Surface | 47.4217 | -136.9833 | 47.34 | -137.04 | 2020-03-15 | 11:13 | 4100 | T075 | A196 | 884 | Isotope | Salmon | Chum salmon | 1 | NA | 298 | Fork length | 286 |  | -20
IYS_2020 | 3 | 3 | Trawl | 1 | Surface | 47.4217 | -136.9833 | 47.34 | -137.04 | 2020-03-15 | 11:13 | 4100 | A163 | T096 | 626 | FA | Salmon | Chum salmon | 1 | NA | 552 | Fork length | 1773 |  | -80
IYS_2020 | 3 | 3 | Trawl | 1 | Surface | 47.4217 | -136.9833 | 47.34 | -137.04 | 2020-03-15 | 11:13 | 4100 | T096 | A163 | 626 | Isotope | Salmon | Chum salmon | 1 | NA | 552 | Fork length | 1773 |  | -20
IYS_2020 | 3 | 3 | Trawl | 1 | Surface | 47.4217 | -136.9833 | 47.34 | -137.04 | 2020-03-15 | 11:13 | 4100 | A164 | T095 | 634 | FA | Salmon | Chum salmon | 1 | NA | 419 | Fork length | 832 |  | -80
IYS_2020 | 3 | 3 | Trawl | 1 | Surface | 47.4217 | -136.9833 | 47.34 | -137.04 | 2020-03-15 | 11:13 | 4100 | T095 | A164 | 634 | Isotope | Salmon | Chum salmon | 1 | NA | 419 | Fork length | 832 |  | -20
IYS_2020 | 3 | 3 | Trawl | 1 | Surface | 47.4217 | -136.9833 | 47.34 | -137.04 | 2020-03-15 | 11:13 | 4100 | A165 | T094 | 616 | FA | Salmon | Chum salmon | 1 | NA | 412 | Fork length | 695 |  | -80
IYS_2020 | 3 | 3 | Trawl | 1 | Surface | 47.4217 | -136.9833 | 47.34 | -137.04 | 2020-03-15 | 11:13 | 4100 | T094 | A165 | 616 | Isotope | Salmon | Chum salmon | 1 | NA | 412 | Fork length | 695 |  | -20
IYS_2020 | 3 | 3 | Trawl | 1 | Surface | 47.4217 | -136.9833 | 47.34 | -137.04 | 2020-03-15 | 11:13 | 4100 | A166 | T093 | 647 | FA | Salmon | Chum salmon | 1 | NA | 445 | Fork length | 995 |  | -80
IYS_2020 | 3 | 3 | Trawl | 1 | Surface | 47.4217 | -136.9833 | 47.34 | -137.04 | 2020-03-15 | 11:13 | 4100 | T093 | A166 | 647 | Isotope | Salmon | Chum salmon | 1 | NA | 445 | Fork length | 995 |  | -20
IYS_2020 | 3 | 3 | Trawl | 1 | Surface | 47.4217 | -136.9833 | 47.34 | -137.04 | 2020-03-15 | 11:13 | 4100 | A167 | T092 | 814 | FA | Salmon | Chum salmon | 1 | NA | 330 | Fork length | 364 |  | -80
IYS_2020 | 3 | 3 | Trawl | 1 | Surface | 47.4217 | -136.9833 | 47.34 | -137.04 | 2020-03-15 | 11:13 | 4100 | T092 | A167 | 814 | Isotope | Salmon | Chum salmon | 1 | NA | 330 | Fork length | 364 |  | -20
IYS_2020 | 3 | 3 | Trawl | 1 | Surface | 47.4217 | -136.9833 | 47.34 | -137.04 | 2020-03-15 | 11:13 | 4100 | A168 | T091 | 929 | FA | Salmon | Chum salmon | 1 | NA | 413 | Fork length | 779 |  | -80
IYS_2020 | 3 | 3 | Trawl | 1 | Surface | 47.4217 | -136.9833 | 47.34 | -137.04 | 2020-03-15 | 11:13 | 4100 | T091 | A168 | 929 | Isotope | Salmon | Chum salmon | 1 | NA | 413 | Fork length | 779 |  | -20
IYS_2020 | 3 | 3 | Trawl | 1 | Surface | 47.4217 | -136.9833 | 47.34 | -137.04 | 2020-03-15 | 11:13 | 4100 | A169 | T013 | 644 | FA | Salmon | Chum salmon | 1 | NA | 340 | Fork length | 428 |  | -80
IYS_2020 | 3 | 3 | Trawl | 1 | Surface | 47.4217 | -136.9833 | 47.34 | -137.04 | 2020-03-15 | 11:13 | 4100 | T013 | A169 | 644 | Isotope | Salmon | Chum salmon | 1 | NA | 340 | Fork length | 428 |  | -20
IYS_2020 | 3 | 3 | Trawl | 1 | Surface | 47.4217 | -136.9833 | 47.34 | -137.04 | 2020-03-15 | 11:13 | 4100 | A170 | T012 | 603 | FA | Salmon | Chum salmon | 1 | NA | 465 | Fork length | 1032 |  | -80
IYS_2020 | 3 | 3 | Trawl | 1 | Surface | 47.4217 | -136.9833 | 47.34 | -137.04 | 2020-03-15 | 11:13 | 4100 | T012 | A170 | 603 | Isotope | Salmon | Chum salmon | 1 | NA | 465 | Fork length | 1032 |  | -20
IYS_2020 | 3 | 3 | Trawl | 1 | Surface | 47.4217 | -136.9833 | 47.34 | -137.04 | 2020-03-15 | 11:13 | 4100 | A171 | T011 | 869 | FA | Salmon | Chum salmon | 1 | NA | 442 | Fork length | 742 |  | -80
IYS_2020 | 3 | 3 | Trawl | 1 | Surface | 47.4217 | -136.9833 | 47.34 | -137.04 | 2020-03-15 | 11:13 | 4100 | T011 | A171 | 869 | Isotope | Salmon | Chum salmon | 1 | NA | 442 | Fork length | 742 |  | -20
IYS_2020 | 3 | 3 | Trawl | 1 | Surface | 47.4217 | -136.9833 | 47.34 | -137.04 | 2020-03-15 | 11:13 | 4100 | A172 | T010 | 978 | FA | Salmon | Chum salmon | 1 | NA | 325 | Fork length | 368 |  | -80
IYS_2020 | 3 | 3 | Trawl | 1 | Surface | 47.4217 | -136.9833 | 47.34 | -137.04 | 2020-03-15 | 11:13 | 4100 | T010 | A172 | 978 | Isotope | Salmon | Chum salmon | 1 | NA | 325 | Fork length | 368 |  | -20
IYS_2020 | 3 | 3 | Trawl | 1 | Surface | 47.4217 | -136.9833 | 47.34 | -137.04 | 2020-03-15 | 11:13 | 4100 | A173 | T009 | 640 | FA | Salmon | Chum salmon | 1 | NA | 423 | Fork length | 815 |  | -80
IYS_2020 | 3 | 3 | Trawl | 1 | Surface | 47.4217 | -136.9833 | 47.34 | -137.04 | 2020-03-15 | 11:13 | 4100 | T009 | A173 | 640 | Isotope | Salmon | Chum salmon | 1 | NA | 423 | Fork length | 815 |  | -20
IYS_2020 | 3 | 3 | Trawl | 1 | Surface | 47.4217 | -136.9833 | 47.34 | -137.04 | 2020-03-15 | 11:13 | 4100 | A174 | T008 | 874 | FA | Salmon | Chum salmon | 1 | NA | 455 | Fork length | 1404 |  | -80
IYS_2020 | 3 | 3 | Trawl | 1 | Surface | 47.4217 | -136.9833 | 47.34 | -137.04 | 2020-03-15 | 11:13 | 4100 | T008 | A174 | 874 | Isotope | Salmon | Chum salmon | 1 | NA | 455 | Fork length | 1404 |  | -20
IYS_2020 | 3 | 3 | Trawl | 1 | Surface | 47.4217 | -136.9833 | 47.34 | -137.04 | 2020-03-15 | 11:13 | 4100 | A175 | T007 | 627 | FA | Salmon | Chum salmon | 1 | NA | 324 | Fork length | 370 |  | -80
IYS_2020 | 3 | 3 | Trawl | 1 | Surface | 47.4217 | -136.9833 | 47.34 | -137.04 | 2020-03-15 | 11:13 | 4100 | T007 | A175 | 627 | Isotope | Salmon | Chum salmon | 1 | NA | 324 | Fork length | 370 |  | -20
IYS_2020 | 3 | 3 | Trawl | 1 | Surface | 47.4217 | -136.9833 | 47.34 | -137.04 | 2020-03-15 | 11:13 | 4100 | A176 | T006 | 863 | FA | Salmon | Chum salmon | 1 | NA | 446 | Fork length | 936 |  | -80
IYS_2020 | 3 | 3 | Trawl | 1 | Surface | 47.4217 | -136.9833 | 47.34 | -137.04 | 2020-03-15 | 11:13 | 4100 | T006 | A176 | 863 | Isotope | Salmon | Chum salmon | 1 | NA | 446 | Fork length | 936 |  | -20
IYS_2020 | 3 | 3 | Trawl | 1 | Surface | 47.4217 | -136.9833 | 47.34 | -137.04 | 2020-03-15 | 11:13 | 4100 | A177 | T005 | 633 | FA | Salmon | Chum salmon | 1 | NA | 337 | Fork length | 537 |  | -80
IYS_2020 | 3 | 3 | Trawl | 1 | Surface | 47.4217 | -136.9833 | 47.34 | -137.04 | 2020-03-15 | 11:13 | 4100 | T005 | A177 | 633 | Isotope | Salmon | Chum salmon | 1 | NA | 337 | Fork length | 537 |  | -20
IYS_2020 | 3 | 3 | Trawl | 1 | Surface | 47.4217 | -136.9833 | 47.34 | -137.04 | 2020-03-15 | 11:13 | 4100 | A174 | T004 | 705 | FA | Salmon | Chum salmon | 1 | NA | 303 | Fork length | 289 |  | -80
IYS_2020 | 3 | 3 | Trawl | 1 | Surface | 47.4217 | -136.9833 | 47.34 | -137.04 | 2020-03-15 | 11:13 | 4100 | T004 | A174 | 705 | Isotope | Salmon | Chum salmon | 1 | NA | 303 | Fork length | 289 |  | -20
IYS_2020 | 3 | 3 | Trawl | 1 | Surface | 47.4217 | -136.9833 | 47.34 | -137.04 | 2020-03-15 | 11:13 | 4100 | A180 | T070 | 5663 | FA | Salmon | Chum salmon | 1 | NA | 325 | Fork length | 346 |  | -80
IYS_2020 | 3 | 3 | Trawl | 1 | Surface | 47.4217 | -136.9833 | 47.34 | -137.04 | 2020-03-15 | 11:13 | 4100 | T070 | A180 | 5663 | Isotope | Salmon | Chum salmon | 1 | NA | 325 | Fork length | 346 |  | -20
IYS_2020 | 3 | 3 | Trawl | 1 | Surface | 47.4217 | -136.9833 | 47.34 | -137.04 | 2020-03-15 | 11:13 | 4100 | A181 | T069 | 837 | FA | Salmon | Chum salmon | 1 | NA | 303 | Fork length | 294 |  | -80
IYS_2020 | 3 | 3 | Trawl | 1 | Surface | 47.4217 | -136.9833 | 47.34 | -137.04 | 2020-03-15 | 11:13 | 4100 | T069 | A181 | 837 | Isotope | Salmon | Chum salmon | 1 | NA | 303 | Fork length | 294 |  | -20
IYS_2020 | 3 | 3 | Trawl | 1 | Surface | 47.4217 | -136.9833 | 47.34 | -137.04 | 2020-03-15 | 11:13 | 4100 | A182 | T068 | 956 | FA | Salmon | Chum salmon | 1 | NA | 349 | Fork length | 446 |  | -80
IYS_2020 | 3 | 3 | Trawl | 1 | Surface | 47.4217 | -136.9833 | 47.34 | -137.04 | 2020-03-15 | 11:13 | 4100 | T068 | A182 | 956 | Isotope | Salmon | Chum salmon | 1 | NA | 349 | Fork length | 446 |  | -20
IYS_2020 | 3 | 3 | Trawl | 1 | Surface | 47.4217 | -136.9833 | 47.34 | -137.04 | 2020-03-15 | 11:13 | 4100 | A183 | T067 | 623 | FA | Salmon | Chum salmon | 1 | NA | 358 | Fork length | 370 |  | -80
IYS_2020 | 3 | 3 | Trawl | 1 | Surface | 47.4217 | -136.9833 | 47.34 | -137.04 | 2020-03-15 | 11:13 | 4100 | T067 | A183 | 623 | Isotope | Salmon | Chum salmon | 1 | NA | 358 | Fork length | 370 |  | -20
IYS_2020 | 3 | 3 | Trawl | 1 | Surface | 47.4217 | -136.9833 | 47.34 | -137.04 | 2020-03-15 | 11:13 | 4100 | A184 | T066 | 676 | FA | Salmon | Chum salmon | 1 | NA | 334 | Fork length | 410 |  | -80
IYS_2020 | 3 | 3 | Trawl | 1 | Surface | 47.4217 | -136.9833 | 47.34 | -137.04 | 2020-03-15 | 11:13 | 4100 | T066 | A184 | 676 | Isotope | Salmon | Chum salmon | 1 | NA | 334 | Fork length | 410 |  | -20
IYS_2020 | 3 | 3 | Trawl | 1 | Surface | 47.4217 | -136.9833 | 47.34 | -137.04 | 2020-03-15 | 11:13 | 4100 | A185 | T065 | 823 | FA | Salmon | Chum salmon | 1 | NA | 297 | Fork length | 277 |  | -80
IYS_2020 | 3 | 3 | Trawl | 1 | Surface | 47.4217 | -136.9833 | 47.34 | -137.04 | 2020-03-15 | 11:13 | 4100 | T065 | A185 | 823 | Isotope | Salmon | Chum salmon | 1 | NA | 297 | Fork length | 277 |  | -20
IYS_2020 | 3 | 3 | Trawl | 1 | Surface | 47.4217 | -136.9833 | 47.34 | -137.04 | 2020-03-15 | 11:13 | 4100 | A186 | T064 | 925 | FA | Salmon | Chum salmon | 1 | NA | 443 | Fork length | 725 |  | -80
IYS_2020 | 3 | 3 | Trawl | 1 | Surface | 47.4217 | -136.9833 | 47.34 | -137.04 | 2020-03-15 | 11:13 | 4100 | T064 | A186 | 925 | Isotope | Salmon | Chum salmon | 1 | NA | 443 | Fork length | 725 |  | -20
IYS_2020 | 3 | 3 | Trawl | 1 | Surface | 47.4217 | -136.9833 | 47.34 | -137.04 | 2020-03-15 | 11:13 | 4100 | A187 | T063 | 637 | FA | Salmon | Chum salmon | 1 | NA | 311 | Fork length | 313 |  | -80
IYS_2020 | 3 | 3 | Trawl | 1 | Surface | 47.4217 | -136.9833 | 47.34 | -137.04 | 2020-03-15 | 11:13 | 4100 | T063 | A187 | 637 | Isotope | Salmon | Chum salmon | 1 | NA | 311 | Fork length | 313 |  | -20
IYS_2020 | 3 | 3 | Trawl | 1 | Surface | 47.4217 | -136.9833 | 47.34 | -137.04 | 2020-03-15 | 11:13 | 4100 | A188 | T062 | 5664 | FA | Salmon | Chum salmon | 1 | NA | 336 | Fork length | 374 |  | -80
IYS_2020 | 3 | 3 | Trawl | 1 | Surface | 47.4217 | -136.9833 | 47.34 | -137.04 | 2020-03-15 | 11:13 | 4100 | T062 | A188 | 5664 | Isotope | Salmon | Chum salmon | 1 | NA | 336 | Fork length | 374 |  | -20
IYS_2020 | 3 | 3 | Trawl | 1 | Surface | 47.4217 | -136.9833 | 47.34 | -137.04 | 2020-03-15 | 11:13 | 4100 | A189 | T061 | 613 | FA | Salmon | Chum salmon | 1 | NA | 307 | Fork length | 297 |  | -80
IYS_2020 | 3 | 3 | Trawl | 1 | Surface | 47.4217 | -136.9833 | 47.34 | -137.04 | 2020-03-15 | 11:13 | 4100 | T061 | A189 | 613 | Isotope | Salmon | Chum salmon | 1 | NA | 307 | Fork length | 297 |  | -20
IYS_2020 | 3 | 3 | Trawl | 1 | Surface | 47.4217 | -136.9833 | 47.34 | -137.04 | 2020-03-15 | 11:13 | 4100 | A190 | T003 | 5694 | FA | Salmon | Chum salmon | 1 | NA | 311 | Fork length | 308 |  | -80
IYS_2020 | 3 | 3 | Trawl | 1 | Surface | 47.4217 | -136.9833 | 47.34 | -137.04 | 2020-03-15 | 11:13 | 4100 | T003 | A190 | 5694 | Isotope | Salmon | Chum salmon | 1 | NA | 311 | Fork length | 308 |  | -20
IYS_2020 | 3 | 3 | Trawl | 1 | Surface | 47.4217 | -136.9833 | 47.34 | -137.04 | 2020-03-15 | 11:13 | 4100 | A192 | T002 | 679 | FA | Salmon | Chum salmon | 1 | NA | 306 | Fork length | 282 |  | -80
IYS_2020 | 3 | 3 | Trawl | 1 | Surface | 47.4217 | -136.9833 | 47.34 | -137.04 | 2020-03-15 | 11:13 | 4100 | T002 | A192 | 679 | Isotope | Salmon | Chum salmon | 1 | NA | 306 | Fork length | 282 |  | -20
IYS_2020 | 3 | 3 | Trawl | 1 | Surface | 47.4217 | -136.9833 | 47.34 | -137.04 | 2020-03-15 | 11:13 | 4100 | A191 | T001 | 710 | FA | Salmon | Chum salmon | 1 | NA | 304 | Fork length | 310 |  | -80
IYS_2020 | 3 | 3 | Trawl | 1 | Surface | 47.4217 | -136.9833 | 47.34 | -137.04 | 2020-03-15 | 11:13 | 4100 | T001 | A191 | 710 | Isotope | Salmon | Chum salmon | 1 | NA | 304 | Fork length | 310 |  | -20
IYS_2020 | 3 | 3 | Trawl | 1 | Surface | 47.4217 | -136.9833 | 47.34 | -137.04 | 2020-03-15 | 11:13 | 4100 | A193 | T071 | 962 | FA | Salmon | Chum salmon | 1 | NA | 312 | Fork length | 339 |  | -80
IYS_2020 | 3 | 3 | Trawl | 1 | Surface | 47.4217 | -136.9833 | 47.34 | -137.04 | 2020-03-15 | 11:13 | 4100 | T071 | A193 | 962 | Isotope | Salmon | Chum salmon | 1 | NA | 312 | Fork length | 339 |  | -20
IYS_2020 | 3 | 3 | Trawl | 1 | Surface | 47.4217 | -136.9833 | 47.34 | -137.04 | 2020-03-15 | 11:13 | 4100 | A055 | T046 | 643 | FA | Salmon | Chum salmon | 1 | NA | 294 | Fork length | 252 |  | -80
IYS_2020 | 3 | 3 | Trawl | 1 | Surface | 47.4217 | -136.9833 | 47.34 | -137.04 | 2020-03-15 | 11:13 | 4100 | T046 | A055 | 643 | Isotope | Salmon | Chum salmon | 1 | NA | 294 | Fork length | 252 |  | -20
IYS_2020 | 3 | 3 | Trawl | 1 | Surface | 47.4217 | -136.9833 | 47.34 | -137.04 | 2020-03-15 | 11:13 | 4100 | A056 | T081 | 689 | FA | Salmon | Chum salmon | 1 | NA | 296 | Fork length | 251 |  | -80
IYS_2020 | 3 | 3 | Trawl | 1 | Surface | 47.4217 | -136.9833 | 47.34 | -137.04 | 2020-03-15 | 11:13 | 4100 | T081 | A056 | 689 | Isotope | Salmon | Chum salmon | 1 | NA | 296 | Fork length | 251 |  | -20
IYS_2020 | 3 | 3 | Trawl | 1 | Surface | 47.4217 | -136.9833 | 47.34 | -137.04 | 2020-03-15 | 11:13 | 4100 | A057 | T080 | 821 | FA | Salmon | Chum salmon | 1 | NA | 306 | Fork length | 282 |  | -80
IYS_2020 | 3 | 3 | Trawl | 1 | Surface | 47.4217 | -136.9833 | 47.34 | -137.04 | 2020-03-15 | 11:13 | 4100 | T080 | A057 | 821 | Isotope | Salmon | Chum salmon | 1 | NA | 306 | Fork length | 282 |  | -20
IYS_2020 | 3 | 3 | Trawl | 1 | Surface | 47.4217 | -136.9833 | 47.34 | -137.04 | 2020-03-15 | 11:13 | 4100 | A067 | T099 | 945 | FA | Salmon | Chum salmon | 1 | NA | 320 | Fork length | 337 |  | -80
IYS_2020 | 3 | 3 | Trawl | 1 | Surface | 47.4217 | -136.9833 | 47.34 | -137.04 | 2020-03-15 | 11:13 | 4100 | T099 | A067 | 945 | Isotope | Salmon | Chum salmon | 1 | NA | 320 | Fork length | 337 |  | -20
IYS_2020 | 3 | 3 | Trawl | 1 | Surface | 47.4217 | -136.9833 | 47.34 | -137.04 | 2020-03-15 | 11:13 | 4100 | A068 | T100 | 854 | FA | Salmon | Chum salmon | 1 | NA | 303 | Fork length | 293 |  | -80
IYS_2020 | 3 | 3 | Trawl | 1 | Surface | 47.4217 | -136.9833 | 47.34 | -137.04 | 2020-03-15 | 11:13 | 4100 | T100 | A068 | 854 | Isotope | Salmon | Chum salmon | 1 | NA | 303 | Fork length | 293 |  | -20
IYS_2020 | 3 | 3 | Trawl | 1 | Surface | 47.4217 | -136.9833 | 47.34 | -137.04 | 2020-03-15 | 11:13 | 4100 | A069 | T098 | 663 | FA | Salmon | Chum salmon | 1 | NA | 297 | Fork length | 274 |  | -80
IYS_2020 | 3 | 3 | Trawl | 1 | Surface | 47.4217 | -136.9833 | 47.34 | -137.04 | 2020-03-15 | 11:13 | 4100 | T098 | A069 | 663 | Isotope | Salmon | Chum salmon | 1 | NA | 297 | Fork length | 274 |  | -20
IYS_2020 | 3 | 3 | Trawl | 1 | Surface | 47.4217 | -136.9833 | 47.34 | -137.04 | 2020-03-15 | 11:13 | 4100 | A070 | T090 | 816 | FA | Salmon | Chum salmon | 1 | NA | 323 | Fork length | 325 |  | -80
IYS_2020 | 3 | 3 | Trawl | 1 | Surface | 47.4217 | -136.9833 | 47.34 | -137.04 | 2020-03-15 | 11:13 | 4100 | T090 | A070 | 816 | Isotope | Salmon | Chum salmon | 1 | NA | 323 | Fork length | 325 |  | -20
IYS_2020 | 3 | 3 | Trawl | 1 | Surface | 47.4217 | -136.9833 | 47.34 | -137.04 | 2020-03-15 | 11:13 | 4100 | A071 | T089 | 825 | FA | Salmon | Chum salmon | 1 | NA | 306 | Fork length | 300 |  | -80
IYS_2020 | 3 | 3 | Trawl | 1 | Surface | 47.4217 | -136.9833 | 47.34 | -137.04 | 2020-03-15 | 11:13 | 4100 | T089 | A071 | 825 | Isotope | Salmon | Chum salmon | 1 | NA | 306 | Fork length | 300 |  | -20
IYS_2020 | 3 | 3 | Trawl | 1 | Surface | 47.4217 | -136.9833 | 47.34 | -137.04 | 2020-03-15 | 11:13 | 4100 | A072 | T088 | 822 | FA | Salmon | Chum salmon | 1 | NA | 304 | Fork length | 286 |  | -80
IYS_2020 | 3 | 3 | Trawl | 1 | Surface | 47.4217 | -136.9833 | 47.34 | -137.04 | 2020-03-15 | 11:13 | 4100 | T088 | A072 | 822 | Isotope | Salmon | Chum salmon | 1 | NA | 304 | Fork length | 286 |  | -20
IYS_2020 | 3 | 3 | Trawl | 1 | Surface | 47.4217 | -136.9833 | 47.34 | -137.04 | 2020-03-15 | 11:13 | 4100 | A073 | T087 | 838 | FA | Salmon | Chum salmon | 1 | NA | 255 | Fork length | 252 |  | -80
IYS_2020 | 3 | 3 | Trawl | 1 | Surface | 47.4217 | -136.9833 | 47.34 | -137.04 | 2020-03-15 | 11:13 | 4100 | T087 | A073 | 838 | Isotope | Salmon | Chum salmon | 1 | NA | 255 | Fork length | 252 |  | -20
IYS_2020 | 3 | 3 | Trawl | 1 | Surface | 47.4217 | -136.9833 | 47.34 | -137.04 | 2020-03-15 | 11:13 | 4100 | A058 | T079 | 855 | FA | Salmon | Chum salmon | 1 | NA | 283 | Fork length | 224 |  | -80
IYS_2020 | 3 | 3 | Trawl | 1 | Surface | 47.4217 | -136.9833 | 47.34 | -137.04 | 2020-03-15 | 11:13 | 4100 | T079 | A058 | 855 | Isotope | Salmon | Chum salmon | 1 | NA | 283 | Fork length | 224 |  | -20
IYS_2020 | 3 | 3 | Trawl | 1 | Surface | 47.4217 | -136.9833 | 47.34 | -137.04 | 2020-03-15 | 11:13 | 4100 | A059 | T086 | 902 | FA | Salmon | Chum salmon | 1 | NA | 287 | Fork length | 255 |  | -80
IYS_2020 | 3 | 3 | Trawl | 1 | Surface | 47.4217 | -136.9833 | 47.34 | -137.04 | 2020-03-15 | 11:13 | 4100 | T086 | A059 | 902 | Isotope | Salmon | Chum salmon | 1 | NA | 287 | Fork length | 255 |  | -20
IYS_2020 | 3 | 3 | Trawl | 1 | Surface | 47.4217 | -136.9833 | 47.34 | -137.04 | 2020-03-15 | 11:13 | 4100 | A066 | T085 | 780 | FA | Salmon | Chum salmon | 1 | NA | 297 | Fork length | 261 |  | -80
IYS_2020 | 3 | 3 | Trawl | 1 | Surface | 47.4217 | -136.9833 | 47.34 | -137.04 | 2020-03-15 | 11:13 | 4100 | T085 | A066 | 780 | Isotope | Salmon | Chum salmon | 1 | NA | 297 | Fork length | 261 |  | -20
IYS_2020 | 4 | 4 | Trawl | 1 | Surface | 47.4 | -138.5117 | 47.3183 | -138.5432 | 2020-03-15 | 22:19 | 4110 | T056 | A020 |  | Isotope |  | Tartenlobenia crenalaris | 10 | NA | 48-55 | Total length | TBD |  | -20
IYS_2020 | 4 | 4 | Trawl | 1 | Surface | 47.4 | -138.5117 | 47.3183 | -138.5432 | 2020-03-15 | 22:19 | 4110 | A020 | T056 |  | FA |  | Tartenlobenia crenalaris | 6 | NA | 48-55 | Total length | TBD |  | -80
IYS_2020 | 4 | 4 | Trawl | 1 | Surface | 47.4 | -138.5117 | 47.3183 | -138.5432 | 2020-03-15 | 22:19 | 4110 | T054 | A218 |  | Isotope |  | Symbolophorus californiensis | 3 | NA | 99-101 | Total length | TBD |  | -20
IYS_2020 | 4 | 4 | Trawl | 1 | Surface | 47.4 | -138.5117 | 47.3183 | -138.5432 | 2020-03-15 | 22:19 | 4110 | A218 | T054 |  | FA |  | Symbolophorus californiensis | 2 | NA | 92-106 | Total length | TBD |  | -80
IYS_2020 | 4 | 4 | Trawl | 1 | Surface | 47.4 | -138.5117 | 47.3183 | -138.5432 | 2020-03-15 | 22:19 | 4110 | T058 | NA |  | Isotope |  | Hormiphora cucumis | 7 | NA | 20-40 | Total length | TBD |  | -20
IYS_2020 | 4 | 4 | Trawl | 1 | Surface | 47.4 | -138.5117 | 47.3183 | -138.5432 | 2020-03-15 | 22:19 | 4110 | T055 | A019 |  | Isotope |  | Tartenlobenia crenalaris | 1 | NA | 79 | Total length | TBD |  | -20
IYS_2020 | 4 | 4 | Trawl | 1 | Surface | 47.4 | -138.5117 | 47.3183 | -138.5432 | 2020-03-15 | 22:19 | 4110 | A019 | T055 |  | FA |  | Tartenlobenia crenalaris | 1 | NA | 70 | Total length | TBD |  | -80
IYS_2020 | 4 | 4 | Trawl | 1 | Surface | 47.4 | -138.5117 | 47.3183 | -138.5432 | 2020-03-15 | 22:19 | 4110 | A001 | T168 |  | FA | Squid | Onychoteuthis borealjaponica | 1 | NA | 171 | Mantle length | 124 |  | -80
IYS_2020 | 4 | 4 | Trawl | 1 | Surface | 47.4 | -138.5117 | 47.3183 | -138.5432 | 2020-03-15 | 22:19 | 4110 | T168 | A001 |  | Isotope | Squid | Onychoteuthis borealjaponica | 1 | NA | 171 | Mantle length | 124 |  | -20
IYS_2020 | 4 | 4 | Trawl | 1 | Surface | 47.4 | -138.5117 | 47.3183 | -138.5432 | 2020-03-15 | 22:19 | 4110 | A002 | T169 |  | FA | Squid | Onychoteuthis borealjaponica | 1 | NA | 193 | Mantle length | 168 |  | -80
IYS_2020 | 4 | 4 | Trawl | 1 | Surface | 47.4 | -138.5117 | 47.3183 | -138.5432 | 2020-03-15 | 22:19 | 4110 | T169 | A002 |  | Isotope | Squid | Onychoteuthis borealjaponica | 1 | NA | 193 | Mantle length | 168 |  | -20
IYS_2020 | 4 | 4 | Trawl | 1 | Surface | 47.4 | -138.5117 | 47.3183 | -138.5432 | 2020-03-15 | 22:19 | 4110 | A003 | T170 |  | FA | Squid | Onychoteuthis borealjaponica | 1 | NA | 231 | Mantle length | 296 |  | -80
IYS_2020 | 4 | 4 | Trawl | 1 | Surface | 47.4 | -138.5117 | 47.3183 | -138.5432 | 2020-03-15 | 22:19 | 4110 | T170 | A003 |  | Isotope | Squid | Onychoteuthis borealjaponica | 1 | NA | 231 | Mantle length | 296 |  | -20
IYS_2020 | 4 | 4 | Trawl | 1 | Surface | 47.4 | -138.5117 | 47.3183 | -138.5432 | 2020-03-15 | 22:19 | 4110 | A004 | T171 |  | FA | Squid | Onychoteuthis borealjaponica | 1 | NA | 206 | Mantle length | 214 |  | -80
IYS_2020 | 4 | 4 | Trawl | 1 | Surface | 47.4 | -138.5117 | 47.3183 | -138.5432 | 2020-03-15 | 22:19 | 4110 | T171 | A004 |  | Isotope | Squid | Onychoteuthis borealjaponica | 1 | NA | 206 | Mantle length | 214 |  | -20
IYS_2020 | 4 | 4 | Trawl | 1 | Surface | 47.4 | -138.5117 | 47.3183 | -138.5432 | 2020-03-15 | 22:19 | 4110 | A005 | T172 |  | FA | Squid | Onychoteuthis borealjaponica | 1 | NA | 213 | Mantle length | 220 |  | -80
IYS_2020 | 4 | 4 | Trawl | 1 | Surface | 47.4 | -138.5117 | 47.3183 | -138.5432 | 2020-03-15 | 22:19 | 4110 | T172 | A005 |  | Isotope | Squid | Onychoteuthis borealjaponica | 1 | NA | 213 | Mantle length | 220 |  | -20
IYS_2020 | 4 | 4 | Trawl | 1 | Surface | 47.4 | -138.5117 | 47.3183 | -138.5432 | 2020-03-15 | 22:19 | 4110 | A006 | T173 |  | FA | Squid | Boreoteuthis borealis | 1 | NA | 65 | Mantle length | 65 |  | -80
IYS_2020 | 4 | 4 | Trawl | 1 | Surface | 47.4 | -138.5117 | 47.3183 | -138.5432 | 2020-03-15 | 22:19 | 4110 | T173 | A006 |  | Isotope | Squid | Boreoteuthis borealis | 1 | NA | 65 | Mantle length | 65 |  | -20
IYS_2020 | 4 | 4 | Trawl | 1 | Surface | 47.4 | -138.5117 | 47.3183 | -138.5432 | 2020-03-15 | 22:19 | 4110 | A007 | T175 |  | FA | Squid | Boreoteuthis borealis | 1 | NA | 58 | Mantle length | 58 |  | -80
IYS_2020 | 4 | 4 | Trawl | 1 | Surface | 47.4 | -138.5117 | 47.3183 | -138.5432 | 2020-03-15 | 22:19 | 4110 | T175 | A007 |  | Isotope | Squid | Boreoteuthis borealis | 1 | NA | 58 | Mantle length | 58 |  | -20
IYS_2020 | 4 | 4 | Trawl | 1 | Surface | 47.4 | -138.5117 | 47.3183 | -138.5432 | 2020-03-15 | 22:19 | 4110 | T176 | A219-A223 |  | Isotope | Squid | Abraliopsis felis | 1 | NA | 39 | Mantle length | TBD |  | -20 | Took full squid; paired samples are different individuals but same size class from same trawl
IYS_2020 | 4 | 4 | Trawl | 1 | Surface | 47.4 | -138.5117 | 47.3183 | -138.5432 | 2020-03-15 | 22:19 | 4110 | T177 | A219-A223 |  | Isotope | Squid | Abraliopsis felis | 1 | NA | 40 | Mantle length | TBD |  | -20 | Took full squid; paired samples are different individuals but same size class from same trawl
IYS_2020 | 4 | 4 | Trawl | 1 | Surface | 47.4 | -138.5117 | 47.3183 | -138.5432 | 2020-03-15 | 22:19 | 4110 | T178 | A219-A223 |  | Isotope | Squid | Abraliopsis felis | 1 | NA | 35 | Mantle length | TBD |  | -20 | Took full squid; paired samples are different individuals but same size class from same trawl
IYS_2020 | 4 | 4 | Trawl | 1 | Surface | 47.4 | -138.5117 | 47.3183 | -138.5432 | 2020-03-15 | 22:19 | 4110 | T179 | A219-A223 |  | Isotope | Squid | Abraliopsis felis | 1 | NA | 35 | Mantle length | TBD |  | -20 | Took full squid; paired samples are different individuals but same size class from same trawl
IYS_2020 | 4 | 4 | Trawl | 1 | Surface | 47.4 | -138.5117 | 47.3183 | -138.5432 | 2020-03-15 | 22:19 | 4110 | T180 | A219-A223 |  | Isotope | Squid | Abraliopsis felis | 1 | NA | 39 | Mantle length | TBD |  | -20 | Took full squid; paired samples are different individuals but same size class from same trawl
IYS_2020 | 4 | 4 | Trawl | 1 | Surface | 47.4 | -138.5117 | 47.3183 | -138.5432 | 2020-03-15 | 22:19 | 4110 | A219 | T176-T180 |  | FA | Squid | Abraliopsis felis | 1 | NA | 39 | Mantle length | TBD |  | -80 | Took full squid; paired samples are different individuals but same size class from same trawl
IYS_2020 | 4 | 4 | Trawl | 1 | Surface | 47.4 | -138.5117 | 47.3183 | -138.5432 | 2020-03-15 | 22:19 | 4110 | A220 | T176-T180 |  | FA | Squid | Abraliopsis felis | 1 | NA | 37 | Mantle length | TBD |  | -80 | Took full squid; paired samples are different individuals but same size class from same trawl
IYS_2020 | 4 | 4 | Trawl | 1 | Surface | 47.4 | -138.5117 | 47.3183 | -138.5432 | 2020-03-15 | 22:19 | 4110 | A221 | T176-T180 |  | FA | Squid | Abraliopsis felis | 1 | NA | 46 | Mantle length | TBD |  | -80 | Took full squid; paired samples are different individuals but same size class from same trawl
IYS_2020 | 4 | 4 | Trawl | 1 | Surface | 47.4 | -138.5117 | 47.3183 | -138.5432 | 2020-03-15 | 22:19 | 4110 | A222 | T176-T180 |  | FA | Squid | Abraliopsis felis | 1 | NA | 43 | Mantle length | TBD |  | -80 | Took full squid; paired samples are different individuals but same size class from same trawl
IYS_2020 | 4 | 4 | Trawl | 1 | Surface | 47.4 | -138.5117 | 47.3183 | -138.5432 | 2020-03-15 | 22:19 | 4110 | A223 | T176-T180 |  | FA | Squid | Abraliopsis felis | 1 | NA | 33 | Mantle length | TBD |  | -80 | Took full squid; paired samples are different individuals but same size class from same trawl
IYS_2020 | 4 | 4 | Trawl | 1 | Surface | 47.4 | -138.5117 | 47.3183 | -138.5432 | 2020-03-15 | 22:19 | 4110 | A021 | T153 | 794 | FA | Salmon | Chum salmon | 1 | NA | 540 | Fork length | 1523 |  | -80
IYS_2020 | 4 | 4 | Trawl | 1 | Surface | 47.4 | -138.5117 | 47.3183 | -138.5432 | 2020-03-15 | 22:19 | 4110 | T153 | A021 | 794 | Isotope | Salmon | Chum salmon | 1 | NA | 540 | Fork length | 1523 |  | -20
IYS_2020 | 4 | 4 | Trawl | 1 | Surface | 47.4 | -138.5117 | 47.3183 | -138.5432 | 2020-03-15 | 22:19 | 4110 | A044 | T154 | 5997 | FA | Salmon | Chum salmon | 1 | NA | 441 | Fork length | 889 |  | -80
IYS_2020 | 4 | 4 | Trawl | 1 | Surface | 47.4 | -138.5117 | 47.3183 | -138.5432 | 2020-03-15 | 22:19 | 4110 | T154 | A044 | 5997 | Isotope | Salmon | Chum salmon | 1 | NA | 441 | Fork length | 889 |  | -20
IYS_2020 | 4 | 4 | Trawl | 1 | Surface | 47.4 | -138.5117 | 47.3183 | -138.5432 | 2020-03-15 | 22:19 | 4110 | A049 | T156 | 798 | FA | Salmon | Chum salmon | 1 | NA | 456 | Fork length | 912 |  | -80
IYS_2020 | 4 | 4 | Trawl | 1 | Surface | 47.4 | -138.5117 | 47.3183 | -138.5432 | 2020-03-15 | 22:19 | 4110 | T156 | A049 | 798 | Isotope | Salmon | Chum salmon | 1 | NA | 456 | Fork length | 912 |  | -20
IYS_2020 | 4 | 4 | Trawl | 1 | Surface | 47.4 | -138.5117 | 47.3183 | -138.5432 | 2020-03-15 | 22:19 | 4110 | A013 | T152 | 942 | FA | Salmon | Chum salmon | 1 | NA | 538 | Fork length | 1816 |  | -80
IYS_2020 | 4 | 4 | Trawl | 1 | Surface | 47.4 | -138.5117 | 47.3183 | -138.5432 | 2020-03-15 | 22:19 | 4110 | T152 | A013 | 942 | Isotope | Salmon | Chum salmon | 1 | NA | 538 | Fork length | 1816 |  | -20
IYS_2020 | 4 | 4 | Trawl | 1 | Surface | 47.4 | -138.5117 | 47.3183 | -138.5432 | 2020-03-15 | 22:19 | 4110 | A012 | T151 | 998 | FA | Salmon | Chum salmon | 1 | NA | 523 | Fork length | 1337 |  | -80
IYS_2020 | 4 | 4 | Trawl | 1 | Surface | 47.4 | -138.5117 | 47.3183 | -138.5432 | 2020-03-15 | 22:19 | 4110 | T151 | A012 | 998 | Isotope | Salmon | Chum salmon | 1 | NA | 523 | Fork length | 1337 |  | -20
IYS_2020 | 4 | 4 | Trawl | 1 | Surface | 47.4 | -138.5117 | 47.3183 | -138.5432 | 2020-03-15 | 22:19 | 4110 | A048 | T182 | 1000 | FA | Salmon | Chum salmon | 1 | NA | 510 | Fork length | 1384 |  | -80
IYS_2020 | 4 | 4 | Trawl | 1 | Surface | 47.4 | -138.5117 | 47.3183 | -138.5432 | 2020-03-15 | 22:19 | 4110 | T182 | A048 | 1000 | Isotope | Salmon | Chum salmon | 1 | NA | 510 | Fork length | 1384 |  | -20
IYS_2020 | 4 | 4 | Trawl | 1 | Surface | 47.4 | -138.5117 | 47.3183 | -138.5432 | 2020-03-15 | 22:19 | 4110 | A047 | T167 | 999 | FA | Salmon | Chum salmon | 1 | NA | 472 | Fork length | 996 |  | -80
IYS_2020 | 4 | 4 | Trawl | 1 | Surface | 47.4 | -138.5117 | 47.3183 | -138.5432 | 2020-03-15 | 22:19 | 4110 | T167 | A047 | 999 | Isotope | Salmon | Chum salmon | 1 | NA | 472 | Fork length | 996 |  | -20
IYS_2020 | 4 | 4 | Trawl | 1 | Surface | 47.4 | -138.5117 | 47.3183 | -138.5432 | 2020-03-15 | 22:19 | 4110 | A043 | T060 | 994 | FA | Salmon | Chum salmon | 1 | NA | 539 | Fork length | 1528 |  | -80
IYS_2020 | 4 | 4 | Trawl | 1 | Surface | 47.4 | -138.5117 | 47.3183 | -138.5432 | 2020-03-15 | 22:19 | 4110 | T060 | A043 | 994 | Isotope | Salmon | Chum salmon | 1 | NA | 539 | Fork length | 1528 |  | -20
IYS_2020 | 4 | 4 | Trawl | 1 | Surface | 47.4 | -138.5117 | 47.3183 | -138.5432 | 2020-03-15 | 22:19 | 4110 | A046 | T166 | 790 | FA | Salmon | Chum salmon | 1 | NA | 512 | Fork length | 1350 |  | -80
IYS_2020 | 4 | 4 | Trawl | 1 | Surface | 47.4 | -138.5117 | 47.3183 | -138.5432 | 2020-03-15 | 22:19 | 4110 | T166 | A046 | 790 | Isotope | Salmon | Chum salmon | 1 | NA | 512 | Fork length | 1350 |  | -20
IYS_2020 | 4 | 4 | Trawl | 1 | Surface | 47.4 | -138.5117 | 47.3183 | -138.5432 | 2020-03-15 | 22:19 | 4110 | A217 | T183 | 5758 | FA | Salmon | Chum salmon | 1 | NA | 519 | Fork length | 1350 |  | -80
IYS_2020 | 4 | 4 | Trawl | 1 | Surface | 47.4 | -138.5117 | 47.3183 | -138.5432 | 2020-03-15 | 22:19 | 4110 | T183 | A217 | 5758 | Isotope | Salmon | Chum salmon | 1 | NA | 519 | Fork length | 1350 |  | -20
IYS_2020 | 4 | 4 | Trawl | 1 | Surface | 47.4 | -138.5117 | 47.3183 | -138.5432 | 2020-03-15 | 22:19 | 4110 | A226 | T155 | 5569 | FA | Salmon | Coho salmon | 1 | NA | 426 | Fork length | 809 |  | -80
IYS_2020 | 4 | 4 | Trawl | 1 | Surface | 47.4 | -138.5117 | 47.3183 | -138.5432 | 2020-03-15 | 22:19 | 4110 | T155 | A226 | 5569 | Isotope | Salmon | Coho salmon | 1 | NA | 426 | Fork length | 809 |  | -20
IYS_2020 | 4 | 4 | Trawl | 1 | Surface | 47.4 | -138.5117 | 47.3183 | -138.5432 | 2020-03-15 | 22:19 | 4110 | A225 | T157 | 5936 | FA | Salmon | Coho salmon | 1 | NA | 424 | Fork length | 788 |  | -80
IYS_2020 | 4 | 4 | Trawl | 1 | Surface | 47.4 | -138.5117 | 47.3183 | -138.5432 | 2020-03-15 | 22:19 | 4110 | T157 | A225 | 5936 | Isotope | Salmon | Coho salmon | 1 | NA | 424 | Fork length | 788 |  | -20
IYS_2020 | 4 | 4 | Trawl | 1 | Surface | 47.4 | -138.5117 | 47.3183 | -138.5432 | 2020-03-15 | 22:19 | 4110 | A216 | T158 | 5999 | FA | Salmon | Coho salmon | 1 | NA | 404 | Fork length | 678 |  | -80
IYS_2020 | 4 | 4 | Trawl | 1 | Surface | 47.4 | -138.5117 | 47.3183 | -138.5432 | 2020-03-15 | 22:19 | 4110 | T158 | A216 | 5999 | Isotope | Salmon | Coho salmon | 1 | NA | 404 | Fork length | 678 |  | -20
IYS_2020 | 4 | 4 | Trawl | 1 | Surface | 47.4 | -138.5117 | 47.3183 | -138.5432 | 2020-03-15 | 22:19 | 4110 | A224 | T159 | 5676 | FA | Salmon | Coho salmon | 1 | NA | 439 | Fork length | 925 |  | -80
IYS_2020 | 4 | 4 | Trawl | 1 | Surface | 47.4 | -138.5117 | 47.3183 | -138.5432 | 2020-03-15 | 22:19 | 4110 | T159 | A224 | 5676 | Isotope | Salmon | Coho salmon | 1 | NA | 439 | Fork length | 925 |  | -20
IYS_2020 | 4 | 4 | Trawl | 1 | Surface | 47.4 | -138.5117 | 47.3183 | -138.5432 | 2020-03-15 | 22:19 | 4110 | A214 | T160 | 5695 | FA | Salmon | Coho salmon | 1 | NA | 417 | Fork length | 799 |  | -80
IYS_2020 | 4 | 4 | Trawl | 1 | Surface | 47.4 | -138.5117 | 47.3183 | -138.5432 | 2020-03-15 | 22:19 | 4110 | T160 | A214 | 5695 | Isotope | Salmon | Coho salmon | 1 | NA | 417 | Fork length | 799 |  | -20
IYS_2020 | 4 | 4 | Trawl | 1 | Surface | 47.4 | -138.5117 | 47.3183 | -138.5432 | 2020-03-15 | 22:19 | 4110 | A215 | T161 | 779 | FA | Salmon | Coho salmon | 1 | NA | 415 | Fork length | 713 |  | -80
IYS_2020 | 4 | 4 | Trawl | 1 | Surface | 47.4 | -138.5117 | 47.3183 | -138.5432 | 2020-03-15 | 22:19 | 4110 | T161 | A215 | 779 | Isotope | Salmon | Coho salmon | 1 | NA | 415 | Fork length | 713 |  | -20
IYS_2020 | 4 | 4 | Trawl | 1 | Surface | 47.4 | -138.5117 | 47.3183 | -138.5432 | 2020-03-15 | 22:19 | 4110 | A212 | T163 | 986 | FA | Salmon | Coho salmon | 1 | NA | 427 | Fork length | 961 |  | -80
IYS_2020 | 4 | 4 | Trawl | 1 | Surface | 47.4 | -138.5117 | 47.3183 | -138.5432 | 2020-03-15 | 22:19 | 4110 | T163 | A212 | 986 | Isotope | Salmon | Coho salmon | 1 | NA | 427 | Fork length | 961 |  | -20
IYS_2020 | 4 | 4 | Trawl | 1 | Surface | 47.4 | -138.5117 | 47.3183 | -138.5432 | 2020-03-15 | 22:19 | 4110 | A211 | T162 | 5970 | FA | Salmon | Coho salmon | 1 | NA | 377 | Fork length | 619 |  | -80
IYS_2020 | 4 | 4 | Trawl | 1 | Surface | 47.4 | -138.5117 | 47.3183 | -138.5432 | 2020-03-15 | 22:19 | 4110 | T162 | A211 | 5970 | Isotope | Salmon | Coho salmon | 1 | NA | 377 | Fork length | 619 |  | -20
IYS_2020 | 4 | 4 | Trawl | 1 | Surface | 47.4 | -138.5117 | 47.3183 | -138.5432 | 2020-03-15 | 22:19 | 4110 | A213 | T164 | 5684 | FA | Salmon | Coho salmon | 1 | NA | 443 | Fork length | 871 |  | -80
IYS_2020 | 4 | 4 | Trawl | 1 | Surface | 47.4 | -138.5117 | 47.3183 | -138.5432 | 2020-03-15 | 22:19 | 4110 | T164 | A213 | 5684 | Isotope | Salmon | Coho salmon | 1 | NA | 443 | Fork length | 871 |  | -20
IYS_2020 | 4 | 4 | Trawl | 1 | Surface | 47.4 | -138.5117 | 47.3183 | -138.5432 | 2020-03-15 | 22:19 | 4110 | A208 | T165 | 5698 | FA | Salmon | Coho salmon | 1 | NA | 427 | Fork length | 855 |  | -80
IYS_2020 | 4 | 4 | Trawl | 1 | Surface | 47.4 | -138.5117 | 47.3183 | -138.5432 | 2020-03-15 | 22:19 | 4110 | T165 | A208 | 5698 | Isotope | Salmon | Coho salmon | 1 | NA | 427 | Fork length | 855 |  | -20
IYS_2020 | 4 | 4 | Trawl | 1 | Surface | 47.4 | -138.5117 | 47.3183 | -138.5432 | 2020-03-15 | 22:19 | 4110 | A065 | T102 | 5617 | FA | Salmon | Coho salmon | 1 | NA | 428 | Fork length | 861 |  | -80
IYS_2020 | 4 | 4 | Trawl | 1 | Surface | 47.4 | -138.5117 | 47.3183 | -138.5432 | 2020-03-15 | 22:19 | 4110 | T102 | A065 | 5617 | Isotope | Salmon | Coho salmon | 1 | NA | 428 | Fork length | 861 |  | -20
IYS_2020 | 4 | 4 | Trawl | 1 | Surface | 47.4 | -138.5117 | 47.3183 | -138.5432 | 2020-03-15 | 22:19 | 4110 | A051 | T194 | 764 | FA | Salmon | Coho salmon | 1 | NA | 429 | Fork length | 856 |  | -80
IYS_2020 | 4 | 4 | Trawl | 1 | Surface | 47.4 | -138.5117 | 47.3183 | -138.5432 | 2020-03-15 | 22:19 | 4110 | T194 | A051 | 764 | Isotope | Salmon | Coho salmon | 1 | NA | 429 | Fork length | 856 |  | -20
IYS_2020 | 4 | 4 | Trawl | 1 | Surface | 47.4 | -138.5117 | 47.3183 | -138.5432 | 2020-03-15 | 22:19 | 4110 | A233 | T150 | 5677 | FA | Salmon | Coho salmon | 1 | NA | 352 | Fork length | 477 |  | -80
IYS_2020 | 4 | 4 | Trawl | 1 | Surface | 47.4 | -138.5117 | 47.3183 | -138.5432 | 2020-03-15 | 22:19 | 4110 | T150 | A233 | 5677 | Isotope | Salmon | Coho salmon | 1 | NA | 352 | Fork length | 477 |  | -20
IYS_2020 | 4 | 4 | Trawl | 1 | Surface | 47.4 | -138.5117 | 47.3183 | -138.5432 | 2020-03-15 | 22:19 | 4110 | A232 | T149 | 781 | FA | Salmon | Coho salmon | 1 | NA | 435 | Fork length | 883 |  | -80
IYS_2020 | 4 | 4 | Trawl | 1 | Surface | 47.4 | -138.5117 | 47.3183 | -138.5432 | 2020-03-15 | 22:19 | 4110 | T149 | A232 | 781 | Isotope | Salmon | Coho salmon | 1 | NA | 435 | Fork length | 883 |  | -20
IYS_2020 | 4 | 4 | Trawl | 1 | Surface | 47.4 | -138.5117 | 47.3183 | -138.5432 | 2020-03-15 | 22:19 | 4110 | A231 | T148 | 5764 | FA | Salmon | Coho salmon | 1 | NA | 382 | Fork length | 584 |  | -80
IYS_2020 | 4 | 4 | Trawl | 1 | Surface | 47.4 | -138.5117 | 47.3183 | -138.5432 | 2020-03-15 | 22:19 | 4110 | T148 | A231 | 5764 | Isotope | Salmon | Coho salmon | 1 | NA | 382 | Fork length | 584 |  | -20
IYS_2020 | 4 | 4 | Trawl | 1 | Surface | 47.4 | -138.5117 | 47.3183 | -138.5432 | 2020-03-15 | 22:19 | 4110 | A242 | T147 | 5991 | FA | Salmon | Coho salmon | 1 | NA | 403 | Fork length | 756 |  | -80
IYS_2020 | 4 | 4 | Trawl | 1 | Surface | 47.4 | -138.5117 | 47.3183 | -138.5432 | 2020-03-15 | 22:19 | 4110 | T147 | A242 | 5991 | Isotope | Salmon | Coho salmon | 1 | NA | 403 | Fork length | 756 |  | -20
IYS_2020 | 4 | 4 | Trawl | 1 | Surface | 47.4 | -138.5117 | 47.3183 | -138.5432 | 2020-03-15 | 22:19 | 4110 | A245 | T146 | 914 | FA | Salmon | Coho salmon | 1 | NA | 400 | Fork length | 682 |  | -80
IYS_2020 | 4 | 4 | Trawl | 1 | Surface | 47.4 | -138.5117 | 47.3183 | -138.5432 | 2020-03-15 | 22:19 | 4110 | T146 | A245 | 914 | Isotope | Salmon | Coho salmon | 1 | NA | 400 | Fork length | 682 |  | -20
IYS_2020 | 4 | 4 | Trawl | 1 | Surface | 47.4 | -138.5117 | 47.3183 | -138.5432 | 2020-03-15 | 22:19 | 4110 | A243 | T145 | 5682 | FA | Salmon | Coho salmon | 1 | NA | 385 | Fork length | 684 |  | -80
IYS_2020 | 4 | 4 | Trawl | 1 | Surface | 47.4 | -138.5117 | 47.3183 | -138.5432 | 2020-03-15 | 22:19 | 4110 | T145 | A243 | 5682 | Isotope | Salmon | Coho salmon | 1 | NA | 385 | Fork length | 684 |  | -20
IYS_2020 | 4 | 4 | Trawl | 1 | Surface | 47.4 | -138.5117 | 47.3183 | -138.5432 | 2020-03-15 | 22:19 | 4110 | A241 | T144 | 977 | FA | Salmon | Coho salmon | 1 | NA | 445 | Fork length | 1006 |  | -80
IYS_2020 | 4 | 4 | Trawl | 1 | Surface | 47.4 | -138.5117 | 47.3183 | -138.5432 | 2020-03-15 | 22:19 | 4110 | T144 | A241 | 977 | Isotope | Salmon | Coho salmon | 1 | NA | 445 | Fork length | 1006 |  | -20
IYS_2020 | 4 | 4 | Trawl | 1 | Surface | 47.4 | -138.5117 | 47.3183 | -138.5432 | 2020-03-15 | 22:19 | 4110 | A239 | T143 | 5602 | FA | Salmon | Coho salmon | 1 | NA | 388 | Fork length | 651 |  | -80
IYS_2020 | 4 | 4 | Trawl | 1 | Surface | 47.4 | -138.5117 | 47.3183 | -138.5432 | 2020-03-15 | 22:19 | 4110 | T143 | A239 | 5602 | Isotope | Salmon | Coho salmon | 1 | NA | 388 | Fork length | 651 |  | -20
IYS_2020 | 4 | 4 | Trawl | 1 | Surface | 47.4 | -138.5117 | 47.3183 | -138.5432 | 2020-03-15 | 22:19 | 4110 | A249 | T142 | 5776 | FA | Salmon | Coho salmon | 1 | NA | 428 | Fork length | 860 |  | -80
IYS_2020 | 4 | 4 | Trawl | 1 | Surface | 47.4 | -138.5117 | 47.3183 | -138.5432 | 2020-03-15 | 22:19 | 4110 | T142 | A249 | 5776 | Isotope | Salmon | Coho salmon | 1 | NA | 428 | Fork length | 860 |  | -20
IYS_2020 | 4 | 4 | Trawl | 1 | Surface | 47.4 | -138.5117 | 47.3183 | -138.5432 | 2020-03-15 | 22:19 | 4110 | A250 | T141 | 979 | FA | Salmon | Coho salmon | 1 | NA | 391 | Fork length | 716 |  | -80
IYS_2020 | 4 | 4 | Trawl | 1 | Surface | 47.4 | -138.5117 | 47.3183 | -138.5432 | 2020-03-15 | 22:19 | 4110 | T141 | A250 | 979 | Isotope | Salmon | Coho salmon | 1 | NA | 391 | Fork length | 716 |  | -20
IYS_2020 | 4 | 4 | Trawl | 1 | Surface | 47.4 | -138.5117 | 47.3183 | -138.5432 | 2020-03-15 | 22:19 | 4110 | A248 | T140 | 5998 | FA | Salmon | Coho salmon | 1 | NA | 385 | Fork length | 659 |  | -80
IYS_2020 | 4 | 4 | Trawl | 1 | Surface | 47.4 | -138.5117 | 47.3183 | -138.5432 | 2020-03-15 | 22:19 | 4110 | T140 | A248 | 5998 | Isotope | Salmon | Coho salmon | 1 | NA | 385 | Fork length | 659 |  | -20
IYS_2020 | 4 | 4 | Trawl | 1 | Surface | 47.4 | -138.5117 | 47.3183 | -138.5432 | 2020-03-15 | 22:19 | 4110 | A246 | T139 | 5971 | FA | Salmon | Coho salmon | 1 | NA | 389 | Fork length | 677 |  | -80
IYS_2020 | 4 | 4 | Trawl | 1 | Surface | 47.4 | -138.5117 | 47.3183 | -138.5432 | 2020-03-15 | 22:19 | 4110 | T139 | A246 | 5971 | Isotope | Salmon | Coho salmon | 1 | NA | 389 | Fork length | 677 |  | -20
IYS_2020 | 4 | 4 | Trawl | 1 | Surface | 47.4 | -138.5117 | 47.3183 | -138.5432 | 2020-03-15 | 22:19 | 4110 | A247 | T138 | 5976 | FA | Salmon | Coho salmon | 1 | NA | 381 | Fork length | NA |  | -80
IYS_2020 | 4 | 4 | Trawl | 1 | Surface | 47.4 | -138.5117 | 47.3183 | -138.5432 | 2020-03-15 | 22:19 | 4110 | T138 | A247 | 5976 | Isotope | Salmon | Coho salmon | 1 | NA | 381 | Fork length | NA |  | -20
IYS_2020 | 4 | 4 | Trawl | 1 | Surface | 47.4 | -138.5117 | 47.3183 | -138.5432 | 2020-03-15 | 22:19 | 4110 | A230 | T135 | 5941 | FA | Salmon | Coho salmon | 1 | NA | 429 | Fork length | 908 |  | -80
IYS_2020 | 4 | 4 | Trawl | 1 | Surface | 47.4 | -138.5117 | 47.3183 | -138.5432 | 2020-03-15 | 22:19 | 4110 | T135 | A230 | 5941 | Isotope | Salmon | Coho salmon | 1 | NA | 429 | Fork length | 908 |  | -20
IYS_2020 | 4 | 4 | Trawl | 1 | Surface | 47.4 | -138.5117 | 47.3183 | -138.5432 | 2020-03-15 | 22:19 | 4110 | A229 | T134 | 5986 | FA | Salmon | Coho salmon | 1 | NA | 430 | Fork length | 904 |  | -80
IYS_2020 | 4 | 4 | Trawl | 1 | Surface | 47.4 | -138.5117 | 47.3183 | -138.5432 | 2020-03-15 | 22:19 | 4110 | T134 | A229 | 5986 | Isotope | Salmon | Coho salmon | 1 | NA | 430 | Fork length | 904 |  | -20
IYS_2020 | 4 | 4 | Trawl | 1 | Surface | 47.4 | -138.5117 | 47.3183 | -138.5432 | 2020-03-15 | 22:19 | 4110 | A228 | T101 | 5992 | FA | Salmon | Coho salmon | 1 | NA | 390 | Fork length | 696 |  | -80
IYS_2020 | 4 | 4 | Trawl | 1 | Surface | 47.4 | -138.5117 | 47.3183 | -138.5432 | 2020-03-15 | 22:19 | 4110 | T101 | A228 | 5992 | Isotope | Salmon | Coho salmon | 1 | NA | 390 | Fork length | 696 |  | -20
IYS_2020 | 4 | 4 | Trawl | 1 | Surface | 47.4 | -138.5117 | 47.3183 | -138.5432 | 2020-03-15 | 22:19 | 4110 | A227 | T133 | 5981 | FA | Salmon | Coho salmon | 1 | NA | 436 | Fork length | 946 |  | -80
IYS_2020 | 4 | 4 | Trawl | 1 | Surface | 47.4 | -138.5117 | 47.3183 | -138.5432 | 2020-03-15 | 22:19 | 4110 | T133 | A227 | 5981 | Isotope | Salmon | Coho salmon | 1 | NA | 436 | Fork length | 946 |  | -20
IYS_2020 | 4 | 4 | Trawl | 1 | Surface | 47.4 | -138.5117 | 47.3183 | -138.5432 | 2020-03-15 | 22:19 | 4110 | A011 | T131 | 5989 | FA | Salmon | Coho salmon | 1 | NA | 396 | Fork length | 625 |  | -80 | REPLICATE FA ID WITH FLOYH 5700; CHECK WITH PHOTO OF TRAY
IYS_2020 | 4 | 4 | Trawl | 1 | Surface | 47.4 | -138.5117 | 47.3183 | -138.5432 | 2020-03-15 | 22:19 | 4110 | T131 | A011 | 5989 | Isotope | Salmon | Coho salmon | 1 | NA | 396 | Fork length | 625 |  | -20
IYS_2020 | 4 | 4 | Trawl | 1 | Surface | 47.4 | -138.5117 | 47.3183 | -138.5432 | 2020-03-15 | 22:19 | 4110 | A011 | T130 | 5700 | FA | Salmon | Coho salmon | 1 | NA | 441 | Fork length | 1018 |  | -80 | REPLICATE FA ID WITH FLOYH 5989 CHECK WITH PHOTO OF TRAY
IYS_2020 | 4 | 4 | Trawl | 1 | Surface | 47.4 | -138.5117 | 47.3183 | -138.5432 | 2020-03-15 | 22:19 | 4110 | T130 | A011 | 5700 | Isotope | Salmon | Coho salmon | 1 | NA | 441 | Fork length | 1018 |  | -20
IYS_2020 | 4 | 4 | Trawl | 1 | Surface | 47.4 | -138.5117 | 47.3183 | -138.5432 | 2020-03-15 | 22:19 | 4110 | A014 | T184 | 5987 | FA | Salmon | Coho salmon | 1 | NA | 370 | Fork length | 507 |  | -80
IYS_2020 | 4 | 4 | Trawl | 1 | Surface | 47.4 | -138.5117 | 47.3183 | -138.5432 | 2020-03-15 | 22:19 | 4110 | T184 | A014 | 5987 | Isotope | Salmon | Coho salmon | 1 | NA | 370 | Fork length | 507 |  | -20
IYS_2020 | 4 | 4 | Trawl | 1 | Surface | 47.4 | -138.5117 | 47.3183 | -138.5432 | 2020-03-15 | 22:19 | 4110 | A018 | T059 | 5943 | FA | Salmon | Coho salmon | 1 | NA | 368 | Fork length | 623 |  | -80
IYS_2020 | 4 | 4 | Trawl | 1 | Surface | 47.4 | -138.5117 | 47.3183 | -138.5432 | 2020-03-15 | 22:19 | 4110 | T059 | A018 | 5943 | Isotope | Salmon | Coho salmon | 1 | NA | 368 | Fork length | 623 |  | -20
IYS_2020 | 4 | 4 | Trawl | 1 | Surface | 47.4 | -138.5117 | 47.3183 | -138.5432 | 2020-03-15 | 22:19 | 4110 | A010 | T103 | 905 | FA | Salmon | Coho salmon | 1 | NA | 378 | Fork length | 615 |  | -80
IYS_2020 | 4 | 4 | Trawl | 1 | Surface | 47.4 | -138.5117 | 47.3183 | -138.5432 | 2020-03-15 | 22:19 | 4110 | T103 | A010 | 905 | Isotope | Salmon | Coho salmon | 1 | NA | 378 | Fork length | 615 |  | -20
IYS_2020 | 4 | 4 | Trawl | 1 | Surface | 47.4 | -138.5117 | 47.3183 | -138.5432 | 2020-03-15 | 22:19 | 4110 | A039 | T105 | 5251 | FA | Salmon | Coho salmon | 1 | NA | 385 | Fork length | 672 |  | -80
IYS_2020 | 4 | 4 | Trawl | 1 | Surface | 47.4 | -138.5117 | 47.3183 | -138.5432 | 2020-03-15 | 22:19 | 4110 | T105 | A039 | 5251 | Isotope | Salmon | Coho salmon | 1 | NA | 385 | Fork length | 672 |  | -20
IYS_2020 | 4 | 4 | Trawl | 1 | Surface | 47.4 | -138.5117 | 47.3183 | -138.5432 | 2020-03-15 | 22:19 | 4110 | A016 | T104 | 5934 | FA | Salmon | Coho salmon | 1 | NA | 351 | Fork length | 306 |  | -80
IYS_2020 | 4 | 4 | Trawl | 1 | Surface | 47.4 | -138.5117 | 47.3183 | -138.5432 | 2020-03-15 | 22:19 | 4110 | T104 | A016 | 5934 | Isotope | Salmon | Coho salmon | 1 | NA | 351 | Fork length | 306 |  | -20
IYS_2020 | 4 | 4 | Trawl | 1 | Surface | 47.4 | -138.5117 | 47.3183 | -138.5432 | 2020-03-15 | 22:19 | 4110 | A062 | T123 | 5984 | FA | Salmon | Coho salmon | 1 | NA | 395 | Fork length | 692 |  | -80
IYS_2020 | 4 | 4 | Trawl | 1 | Surface | 47.4 | -138.5117 | 47.3183 | -138.5432 | 2020-03-15 | 22:19 | 4110 | T123 | A062 | 5984 | Isotope | Salmon | Coho salmon | 1 | NA | 395 | Fork length | 692 |  | -20
IYS_2020 | 4 | 4 | Trawl | 1 | Surface | 47.4 | -138.5117 | 47.3183 | -138.5432 | 2020-03-15 | 22:19 | 4110 | A017 | T106 | 5571 | FA | Salmon | Coho salmon | 1 | NA | 384 | Fork length | 604 |  | -80
IYS_2020 | 4 | 4 | Trawl | 1 | Surface | 47.4 | -138.5117 | 47.3183 | -138.5432 | 2020-03-15 | 22:19 | 4110 | T106 | A017 | 5571 | Isotope | Salmon | Coho salmon | 1 | NA | 384 | Fork length | 604 |  | -20
IYS_2020 | 4 | 4 | Trawl | 1 | Surface | 47.4 | -138.5117 | 47.3183 | -138.5432 | 2020-03-15 | 22:19 | 4110 | A063 | T124 | 989 | FA | Salmon | Coho salmon | 1 | NA | 385 | Fork length | 670 |  | -80
IYS_2020 | 4 | 4 | Trawl | 1 | Surface | 47.4 | -138.5117 | 47.3183 | -138.5432 | 2020-03-15 | 22:19 | 4110 | T124 | A063 | 989 | Isotope | Salmon | Coho salmon | 1 | NA | 385 | Fork length | 670 |  | -20
IYS_2020 | 4 | 4 | Trawl | 1 | Surface | 47.4 | -138.5117 | 47.3183 | -138.5432 | 2020-03-15 | 22:19 | 4110 | A009 | T125 | 5939 | FA | Salmon | Coho salmon | 1 | NA | 417 | Fork length | 785 |  | -80
IYS_2020 | 4 | 4 | Trawl | 1 | Surface | 47.4 | -138.5117 | 47.3183 | -138.5432 | 2020-03-15 | 22:19 | 4110 | T125 | A009 | 5939 | Isotope | Salmon | Coho salmon | 1 | NA | 417 | Fork length | 785 |  | -20
IYS_2020 | 4 | 4 | Trawl | 1 | Surface | 47.4 | -138.5117 | 47.3183 | -138.5432 | 2020-03-15 | 22:19 | 4110 | A065 | T127 | 944 | FA | Salmon | Coho salmon | 1 | NA | 401 | Fork length | 748 |  | -80
IYS_2020 | 4 | 4 | Trawl | 1 | Surface | 47.4 | -138.5117 | 47.3183 | -138.5432 | 2020-03-15 | 22:19 | 4110 | T127 | A065 | 944 | Isotope | Salmon | Coho salmon | 1 | NA | 401 | Fork length | 748 |  | -20
IYS_2020 | 4 | 4 | Trawl | 1 | Surface | 47.4 | -138.5117 | 47.3183 | -138.5432 | 2020-03-15 | 22:19 | 4110 | A109 | T128 | 990 | FA | Salmon | Coho salmon | 1 | NA | 387 | Fork length | 642 |  | -80
IYS_2020 | 4 | 4 | Trawl | 1 | Surface | 47.4 | -138.5117 | 47.3183 | -138.5432 | 2020-03-15 | 22:19 | 4110 | T128 | A109 | 990 | Isotope | Salmon | Coho salmon | 1 | NA | 387 | Fork length | 642 |  | -20
IYS_2020 | 4 | 4 | Trawl | 1 | Surface | 47.4 | -138.5117 | 47.3183 | -138.5432 | 2020-03-15 | 22:19 | 4110 | A050 | T129 | 5944 | FA | Salmon | Coho salmon | 1 | NA | 405 | Fork length | 737 |  | -80
IYS_2020 | 4 | 4 | Trawl | 1 | Surface | 47.4 | -138.5117 | 47.3183 | -138.5432 | 2020-03-15 | 22:19 | 4110 | T129 | A050 | 5944 | Isotope | Salmon | Coho salmon | 1 | NA | 405 | Fork length | 737 |  | -20
IYS_2020 | 4 | 4 | Trawl | 1 | Surface | 47.4 | -138.5117 | 47.3183 | -138.5432 | 2020-03-15 | 22:19 | 4110 | A015 | T126 | 5911 | FA | Salmon | Coho salmon | 1 | NA | 390 | Fork length | 565 |  | -80
IYS_2020 | 4 | 4 | Trawl | 1 | Surface | 47.4 | -138.5117 | 47.3183 | -138.5432 | 2020-03-15 | 22:19 | 4110 | T126 | A015 | 5911 | Isotope | Salmon | Coho salmon | 1 | NA | 390 | Fork length | 565 |  | -20
IYS_2020 | 4 | 4 | Trawl | 1 | Surface | 47.4 | -138.5117 | 47.3183 | -138.5432 | 2020-03-15 | 22:19 | 4110 | A045 | T107 | 950 | FA | Salmon | Coho salmon | 1 | NA | 386 | Fork length | 589 |  | -80
IYS_2020 | 4 | 4 | Trawl | 1 | Surface | 47.4 | -138.5117 | 47.3183 | -138.5432 | 2020-03-15 | 22:19 | 4110 | T107 | A045 | 950 | Isotope | Salmon | Coho salmon | 1 | NA | 386 | Fork length | 589 |  | -20
IYS_2020 | 4 | 4 | Trawl | 1 | Surface | 47.4 | -138.5117 | 47.3183 | -138.5432 | 2020-03-15 | 22:19 | 4110 | A028 | T136 | 5980 | FA | Salmon | Coho salmon | 1 | NA | 408 | Fork length | 732 |  | -80
IYS_2020 | 4 | 4 | Trawl | 1 | Surface | 47.4 | -138.5117 | 47.3183 | -138.5432 | 2020-03-15 | 22:19 | 4110 | T136 | A028 | 5980 | Isotope | Salmon | Coho salmon | 1 | NA | 408 | Fork length | 732 |  | -20
IYS_2020 | 4 | 4 | Trawl | 1 | Surface | 47.4 | -138.5117 | 47.3183 | -138.5432 | 2020-03-15 | 22:19 | 4110 | A030 | T137 | 972 | FA | Salmon | Coho salmon | 1 | NA | 365 | Fork length | 536 |  | -80
IYS_2020 | 4 | 4 | Trawl | 1 | Surface | 47.4 | -138.5117 | 47.3183 | -138.5432 | 2020-03-15 | 22:19 | 4110 | T137 | A030 | 972 | Isotope | Salmon | Coho salmon | 1 | NA | 365 | Fork length | 536 |  | -20
IYS_2020 | 4 | 4 | Trawl | 1 | Surface | 47.4 | -138.5117 | 47.3183 | -138.5432 | 2020-03-15 | 22:19 | 4110 | A029 | T110 | 778 | FA | Salmon | Coho salmon | 1 | NA | 371 | Fork length | 590 |  | -80
IYS_2020 | 4 | 4 | Trawl | 1 | Surface | 47.4 | -138.5117 | 47.3183 | -138.5432 | 2020-03-15 | 22:19 | 4110 | T110 | A029 | 778 | Isotope | Salmon | Coho salmon | 1 | NA | 371 | Fork length | 590 |  | -20
IYS_2020 | 4 | 4 | Trawl | 1 | Surface | 47.4 | -138.5117 | 47.3183 | -138.5432 | 2020-03-15 | 22:19 | 4110 | A040 | T109 | 5957 | FA | Salmon | Coho salmon | 1 | NA | 351 | Fork length | 478 |  | -80
IYS_2020 | 4 | 4 | Trawl | 1 | Surface | 47.4 | -138.5117 | 47.3183 | -138.5432 | 2020-03-15 | 22:19 | 4110 | T109 | A040 | 5957 | Isotope | Salmon | Coho salmon | 1 | NA | 351 | Fork length | 478 |  | -20
IYS_2020 | 4 | 4 | Trawl | 1 | Surface | 47.4 | -138.5117 | 47.3183 | -138.5432 | 2020-03-15 | 22:19 | 4110 | A052 | T122 | 5609 | FA | Salmon | Coho salmon | 1 | NA | 363 | Fork length | 496 |  | -80
IYS_2020 | 4 | 4 | Trawl | 1 | Surface | 47.4 | -138.5117 | 47.3183 | -138.5432 | 2020-03-15 | 22:19 | 4110 | T122 | A052 | 5609 | Isotope | Salmon | Coho salmon | 1 | NA | 363 | Fork length | 496 |  | -20
IYS_2020 | 4 | 5 | Trawl | 1 | Deep (8m) | 47.3375 | -138.5255 | 47.2717 | -138.59 | 2020-03-16 | 0:30 | 4410 | A065 | T102 | 5082 | FA | Salmon | Coho salmon | 1 | NA | 382 | Fork length | 636 |  | -80
IYS_2020 | 4 | 5 | Trawl | 1 | Deep (8m) | 47.3375 | -138.5255 | 47.2717 | -138.59 | 2020-03-16 | 0:30 | 4410 | T102 | A065 | 5082 | Isotope | Salmon | Coho salmon | 1 | NA | 382 | Fork length | 636 |  | -20
IYS_2020 | 4 | 5 | Trawl | 1 | Deep (8m) | 47.3375 | -138.5255 | 47.2717 | -138.59 | 2020-03-16 | 0:30 | 4410 | A209 | T181 | 772 | FA | Salmon | Coho salmon | 1 | NA | 390 | Fork length | 680 |  | -80
IYS_2020 | 4 | 5 | Trawl | 1 | Deep (8m) | 47.3375 | -138.5255 | 47.2717 | -138.59 | 2020-03-16 | 0:30 | 4410 | T181 | A209 | 772 | Isotope | Salmon | Coho salmon | 1 | NA | 390 | Fork length | 680 |  | -20
IYS_2020 | 5 | 6 | Trawl | 1 | Surface | 47.4133 | -140.0017 | 47.3283 | -140.0367 | 2020-03-16 | 9:55 | 4200 | T111 | A205 | NA | Isotope | Hydrozoan | Hormiphora cucumis | 7 | NA | 25-50 | Total length | TBD |  | -20
IYS_2020 | 5 | 6 | Trawl | 1 | Surface | 47.4133 | -140.0017 | 47.3283 | -140.0367 | 2020-03-16 | 9:55 | 4200 | A205 | T111 | NA | FA | Hydrozoan | Hormiphora cucumis | 7 | NA | 25-50 | Total length | TBD |  | -80
IYS_2020 | 5 | 6 | Trawl | 1 | Surface | 47.4133 | -140.0017 | 47.3283 | -140.0367 | 2020-03-16 | 9:55 | 4200 | T108 | NA | NA | Isotope | Zooplankton | Carinaria japonica | 1 | NA | 45 | Total length | TBD |  | -20
IYS_2020 | 6 | 7 | Trawl | 1 | Surface | 47.4417 | -141.4917 | NA | NA | 2020-03-16 | 19:08 | 4350 | T112 | A034 | 5273 | Isotope | Salmon | Pink salmon | 1 | NA | 375 | Fork length | 514 |  | -20
IYS_2020 | 6 | 7 | Trawl | 1 | Surface | 47.4417 | -141.4917 | NA | NA | 2020-03-16 | 19:08 | 4350 | T174 | A210 | 5262 | Isotope | Salmon | Pink salmon | 1 | NA | 377 | Fork length | 526 |  | -20
IYS_2020 | 6 | 7 | Trawl | 1 | Surface | 47.4417 | -141.4917 | NA | NA | 2020-03-16 | 19:08 | 4350 | A034 | T112 | 5273 | FA | Salmon | Pink salmon | 1 | NA | 375 | Fork length | 514 |  | -80
IYS_2020 | 6 | 7 | Trawl | 1 | Surface | 47.4417 | -141.4917 | NA | NA | 2020-03-16 | 19:08 | 4350 | A210 | T174 | 5262 | FA | Salmon | Pink salmon | 1 | NA | 377 | Fork length | 526 |  | -80
IYS_2020 | 6 | 7 | Trawl | 1 | Surface | 47.4417 | -141.4917 | NA | NA | 2020-03-16 | 19:08 | 4350 | T116 | A036 | NA | Isotope | Hydrozoan | Hormiphora cucumis | 9 | NA | 20-53 | Total length | TBD |  | -20
IYS_2020 | 6 | 7 | Trawl | 1 | Surface | 47.4417 | -141.4917 | NA | NA | 2020-03-16 | 19:08 | 4350 | A036 | T116 | NA | FA | Hydrozoan | Hormiphora cucumis | 8 | NA | 20-53 | Total length | TBD |  | -80
IYS_2020 | 6 | 7 | Trawl | 1 | Surface | 47.4417 | -141.4917 | NA | NA | 2020-03-16 | 19:08 | 4350 | T115 | A042 | NA | Isotope | Squid | Abraliopsis felis | 3 | NA | 26, 29, 36 | Mantle length | TBD |  | -20
IYS_2020 | 6 | 7 | Trawl | 1 | Surface | 47.4417 | -141.4917 | NA | NA | 2020-03-16 | 19:08 | 4350 | A042 | T115 | NA | FA | Squid | Abraliopsis felis | 3 | NA | 24, 27, 34 | Mantle length | TBD |  | -80
IYS_2020 | 7 | 8 | Trawl | 1 | Surface | 47.43 | -142.98 | 47.36 | -142.0233 | 2020-03-17 | 4:02 | 4300 | A031 | T114 | 704 | FA | Salmon | Steelhead | 1 | NA | 401 | Fork length | 555 |  | -80
IYS_2020 | 7 | 8 | Trawl | 1 | Surface | 47.43 | -142.98 | 47.36 | -142.0233 | 2020-03-17 | 4:02 | 4300 | T114 | A031 | 704 | Isotope | Salmon | Steelhead | 1 | NA | 401 | Fork length | 555 |  | -20
IYS_2020 | 7 | 8 | Trawl | 1 | Surface | 47.43 | -142.98 | 47.36 | -142.0233 | 2020-03-17 | 4:02 | 4300 | T117 | A035 | NA | Isotope | Zooplankton | Thysanoessa spinifera | 15 | NA | 20-30 | Total length | TBD |  | -20
IYS_2020 | 7 | 8 | Trawl | 1 | Surface | 47.43 | -142.98 | 47.36 | -142.0233 | 2020-03-17 | 4:02 | 4300 | A035 | T117 | NA | FA | Zooplankton | Thysanoessa spinifera | 5 | NA | 20-30 | Total length | TBD |  | -80
IYS_2020 | 7 | 8 | Trawl | 1 | Surface | 47.43 | -142.98 | 47.36 | -142.0233 | 2020-03-17 | 4:02 | 4300 | T235 | A121 | NA | Isotope | Fish | Lipolagus ochotensis | 10 | NA | 71-112 | Total length | TBD |  | -20 | Need to confirm number of individuals taken; assumed 10
IYS_2020 | 7 | 8 | Trawl | 1 | Surface | 47.43 | -142.98 | 47.36 | -142.0233 | 2020-03-17 | 4:02 | 4300 | A121 | T235 | NA | FA | Fish | Lipolagus ochotensis | 5 | NA | 71-112 | Total length | TBD |  | -80 | Need to confirm number of individuals taken; assumed 5
IYS_2020 | 7 | 8 | Trawl | 1 | Surface | 47.43 | -142.98 | 47.36 | -142.0233 | 2020-03-17 | 4:02 | 4300 | T113 | A148 | NA | Isotope | Fish | Tartenlobenia crenalaris | 8 | NA | 75-85 | Total length | TBD |  | -20
IYS_2020 | 7 | 8 | Trawl | 1 | Surface | 47.43 | -142.98 | 47.36 | -142.0233 | 2020-03-17 | 4:02 | 4300 | A147 | T238 | NA | FA | Fish | Tartenlobenia crenalaris | 5 | NA | 49-55 | Total length | TBD |  | -80
IYS_2020 | 7 | 8 | Trawl | 1 | Surface | 47.43 | -142.98 | 47.36 | -142.0233 | 2020-03-17 | 4:02 | 4300 | T238 | A147 | NA | Isotope | Fish | Tartenlobenia crenalaris | 10 | NA | 49-55 | Total length | TBD |  | -20
IYS_2020 | 7 | 8 | Trawl | 1 | Surface | 47.43 | -142.98 | 47.36 | -142.0233 | 2020-03-17 | 4:02 | 4300 | A148 | T113 | NA | FA | Fish | Tartenlobenia crenalaris | 4 | NA | 75-85 | Total length | TBD |  | -80
IYS_2020 | 7 | 8 | Trawl | 1 | Surface | 47.43 | -142.98 | 47.36 | -142.0233 | 2020-03-17 | 4:02 | 4300 | T118 | A033 | NA | Isotope | Hydrozoan | Hormiphora cucumis | 10 | NA | 43-68 | Total length | TBD |  | -20
IYS_2020 | 7 | 8 | Trawl | 1 | Surface | 47.43 | -142.98 | 47.36 | -142.0233 | 2020-03-17 | 4:02 | 4300 | A033 | T118 | NA | FA | Hydrozoan | Hormiphora cucumis | 5 | NA | 50-63 | Total length | TBD |  | -80
IYS_2020 | 7 | 8 | Trawl | 1 | Surface | 47.43 | -142.98 | 47.36 | -142.0233 | 2020-03-17 | 4:02 | 4300 | T216 | NA | NA | Isotope | Fish | Microstomus pacificus | 2 | NA | 35, 44 | Total length | TBD |  | -20
IYS_2020 | 7 | 8 | Trawl | 1 | Surface | 47.43 | -142.98 | 47.36 | -142.0233 | 2020-03-17 | 4:02 | 4300 | T234 | NA | NA | Isotope | Fish | Symbolophorus californiensis | 1 | NA | 55 | Total length | TBD |  | -20
IYS_2020 | 7 | 8 | Trawl | 1 | Surface | 47.43 | -142.98 | 47.36 | -142.0233 | 2020-03-17 | 4:02 | 4300 | T236 | A203 | NA | Isotope | Fish | Stenobrachius leucopsarus | 5 | NA | 25-35 | Total length | TBD |  | -20
IYS_2020 | 7 | 8 | Trawl | 1 | Surface | 47.43 | -142.98 | 47.36 | -142.0233 | 2020-03-17 | 4:02 | 4300 | T237 | A122 | NA | Isotope | Fish | Diaphus theta | 4 | NA | 55-60 | Total length | TBD |  | -20
IYS_2020 | 7 | 8 | Trawl | 1 | Surface | 47.43 | -142.98 | 47.36 | -142.0233 | 2020-03-17 | 4:02 | 4300 | T119 | NA | NA | Isotope | Squid | Onychoteuthis borealijaponicus | 1 | NA | 139 | Mantle length | 66 |  | -20 | Could be Onychoteuthis anonychus? Need to confirm with squid metadata
IYS_2020 | 7 | 8 | Trawl | 1 | Surface | 47.43 | -142.98 | 47.36 | -142.0233 | 2020-03-17 | 4:02 | 4300 | T120 | NA | NA | Isotope | Eel larvae | Thlassenchelyss coheni | 1 | NA | 260 | Mantle length | TBD |  | -20
IYS_2020 | 7 | 8 | Trawl | 1 | Surface | 47.43 | -142.98 | 47.36 | -142.0233 | 2020-03-17 | 4:02 | 4300 | T233 | A101 | NA | Isotope | Squid | Boreoteuthis borealis | 3 | NA | 56, 69, 78 | Mantle length | 10, 15, 20 |  | -20
IYS_2020 | 7 | 8 | Trawl | 1 | Surface | 47.43 | -142.98 | 47.36 | -142.0233 | 2020-03-17 | 4:02 | 4300 | A101 | T233 | NA | FA | Squid | Boreoteuthis borealis | 3 | NA | 61, 62, 77 | Mantle length | 8, 10, 16 |  | -80
IYS_2020 | 7 | 8 | Trawl | 1 | Surface | 47.43 | -142.98 | 47.36 | -142.0233 | 2020-03-17 | 4:02 | 4300 | A122 | T237 | NA | FA | Fish | Diaphus theta | 4 | NA | 55-60 | Total length | TBD |  | -80
IYS_2020 | 7 | 8 | Trawl | 1 | Surface | 47.43 | -142.98 | 47.36 | -142.0233 | 2020-03-17 | 4:02 | 4300 | A203 | T236 | NA | FA | Fish | Stenobrachius leucopsarus | 5 | NA | 25-35 | Total length | TBD |  | -80
IYS_2020 | 7 | 8 | Trawl | 1 | Surface | 47.43 | -142.98 | 47.36 | -142.0233 | 2020-03-17 | 4:02 | 4300 | T224 | A202 | NA | Isotope | Squid | Onychoteuthis borealijaponicus | 1 | NA | 197 | Mantle length | 192 |  | -20
IYS_2020 | 7 | 8 | Trawl | 1 | Surface | 47.43 | -142.98 | 47.36 | -142.0233 | 2020-03-17 | 4:02 | 4300 | T121 | A204 | NA | Isotope | Squid | Onychoteuthis borealijaponicus | 1 | NA | 147 | Mantle length | 84 |  | -20
IYS_2020 | 7 | 8 | Trawl | 1 | Surface | 47.43 | -142.98 | 47.36 | -142.0233 | 2020-03-17 | 4:02 | 4300 | T215 | A206 | NA | Isotope | Squid | Onychoteuthis borealijaponicus | 1 | NA | 186 | Mantle length | 138 |  | -20
IYS_2020 | 7 | 8 | Trawl | 1 | Surface | 47.43 | -142.98 | 47.36 | -142.0233 | 2020-03-17 | 4:02 | 4300 | T214 | A150 | NA | Isotope | Squid | Onychoteuthis borealijaponicus | 1 | NA | 128 | Mantle length | 50 |  | -20
IYS_2020 | 7 | 8 | Trawl | 1 | Surface | 47.43 | -142.98 | 47.36 | -142.0233 | 2020-03-17 | 4:02 | 4300 | T213 | A149 | NA | Isotope | Squid | Onychoteuthis borealijaponicus | 1 | NA | 160 | Mantle length | 110 |  | -20
IYS_2020 | 7 | 8 | Trawl | 1 | Surface | 47.43 | -142.98 | 47.36 | -142.0233 | 2020-03-17 | 4:02 | 4300 | A150 | T214 | NA | FA | Squid | Onychoteuthis borealijaponicus | 1 | NA | 128 | Mantle length | 50 |  | -80
IYS_2020 | 7 | 8 | Trawl | 1 | Surface | 47.43 | -142.98 | 47.36 | -142.0233 | 2020-03-17 | 4:02 | 4300 | A202 | T224 | NA | FA | Squid | Onychoteuthis borealijaponicus | 1 | NA | 197 | Mantle length | 192 |  | -80
IYS_2020 | 7 | 8 | Trawl | 1 | Surface | 47.43 | -142.98 | 47.36 | -142.0233 | 2020-03-17 | 4:02 | 4300 | A149 | T213 | NA | FA | Squid | Onychoteuthis borealijaponicus | 1 | NA | 160 | Mantle length | 110 |  | -80
IYS_2020 | 7 | 8 | Trawl | 1 | Surface | 47.43 | -142.98 | 47.36 | -142.0233 | 2020-03-17 | 4:02 | 4300 | A206 | T215 | NA | FA | Squid | Onychoteuthis borealijaponicus | 1 | NA | 186 | Mantle length | 138 |  | -80
IYS_2020 | 7 | 8 | Trawl | 1 | Surface | 47.43 | -142.98 | 47.36 | -142.0233 | 2020-03-17 | 4:02 | 4300 | A204 | T121 | NA | FA | Squid | Onychoteuthis borealijaponicus | 1 | NA | 147 | Mantle length | 84 |  | -80
IYS_2020 | 8 | 9 | Trawl | 1 | Surface | 48.395 | -143.0117 | 48.39 | -143.14 | 2020-03-17 | 13:39 | 4300 | A103 | T230 | 5261 | FA | Salmon | Coho salmon | 1 | NA | 425 | Fork length | 830 |  | -80
IYS_2020 | 8 | 9 | Trawl | 1 | Surface | 48.395 | -143.0117 | 48.39 | -143.14 | 2020-03-17 | 13:39 | 4300 | T230 | A103 | 5261 | Isotope | Salmon | Coho salmon | 1 | NA | 425 | Fork length | 830 |  | -20
IYS_2020 | 8 | 9 | Trawl | 1 | Surface | 48.395 | -143.0117 | 48.39 | -143.14 | 2020-03-17 | 13:39 | 4300 | A102 | T229 | 5253 | FA | Salmon | Coho salmon | 1 | NA | 413 | Fork length | 742 |  | -80
IYS_2020 | 8 | 9 | Trawl | 1 | Surface | 48.395 | -143.0117 | 48.39 | -143.14 | 2020-03-17 | 13:39 | 4300 | T229 | A102 | 5253 | Isotope | Salmon | Coho salmon | 1 | NA | 413 | Fork length | 742 |  | -20
IYS_2020 | 8 | 9 | Trawl | 1 | Surface | 48.395 | -143.0117 | 48.39 | -143.14 | 2020-03-17 | 13:39 | 4300 | A251 | NA | NA | FA | Hydrozoan | Aurelia sp. | 1 | NA | 210 | Bell diameter | 568 |  | -80
IYS_2020 | 8 | 9 | Trawl | 1 | Surface | 48.395 | -143.0117 | 48.39 | -143.14 | 2020-03-17 | 13:39 | 4300 | T231 | A104 | NA | Isotope | Hydrozoan | Hormiphora cucumis | 10 | NA | 45-55 | Total length | TBD |  | -20
IYS_2020 | 8 | 9 | Trawl | 1 | Surface | 48.395 | -143.0117 | 48.39 | -143.14 | 2020-03-17 | 13:39 | 4300 | A104 | T231 | NA | FA | Hydrozoan | Hormiphora cucumis | 10 | NA | 45-55 | Total length | TBD |  | -80
IYS_2020 | 9 | 10 | Trawl | 1 | Surface | 48.4033 | -144.4817 | 48.3833 | -144.6 | 2020-03-17 | 22:02 | 4600 | A106 | T227 | NA | FA | Zooplankton | Thysanoessa spinifera | 5 | NA | 25-30 | Total length | TBD |  | -80
IYS_2020 | 9 | 10 | Trawl | 1 | Surface | 48.4033 | -144.4817 | 48.3833 | -144.6 | 2020-03-17 | 22:02 | 4600 | T227 | A106 | NA | Isotope | Zooplankton | Thysanoessa spinifera | 10 | NA | 25-30 | Total length | TBD |  | -20
IYS_2020 | 9 | 10 | Trawl | 1 | Surface | 48.4033 | -144.4817 | 48.3833 | -144.6 | 2020-03-17 | 22:02 | 4600 | A105 | T228 | 5209 | FA | Salmon | Chum salmon | 1 | NA | 588 | Fork length | 2251 |  | -80
IYS_2020 | 9 | 10 | Trawl | 1 | Surface | 48.4033 | -144.4817 | 48.3833 | -144.6 | 2020-03-17 | 22:02 | 4600 | T228 | A105 | 5209 | Isotope | Salmon | Chum salmon | 1 | NA | 588 | Fork length | 2251 |  | -20
IYS_2020 | 9 | 10 | Trawl | 1 | Surface | 48.4033 | -144.4817 | 48.3833 | -144.6 | 2020-03-17 | 22:02 | 4600 | A252 | NA | NA | FA | Scyphozoan | Phacellophoroa camtschatica | 1 | NA | 231 | Bell diameter | TBD |  | -80
IYS_2020 | 9 | 10 | Trawl | 1 | Surface | 48.4033 | -144.4817 | 48.3833 | -144.6 | 2020-03-17 | 22:02 | 4600 | T222 | A110 | NA | Isotope | Squid | Abraliopsis felis | 3 | NA | 39, 40, 48 | Mantle length | 4, 4, 6 |  | -20
IYS_2020 | 9 | 10 | Trawl | 1 | Surface | 48.4033 | -144.4817 | 48.3833 | -144.6 | 2020-03-17 | 22:02 | 4600 | A110 | T222 | NA | FA | Squid | Abraliopsis felis | 3 | NA | 33, 36, 40 | Mantle length | 4, 4, 4 |  | -80
IYS_2020 | 9 | 10 | Trawl | 1 | Surface | 48.4033 | -144.4817 | 48.3833 | -144.6 | 2020-03-17 | 22:02 | 4600 | A132 | T211 | NA | FA | Fish | Lipolagus ochotensis | 5 | NA | 110-120 | Total length | TBD |  | -80
IYS_2020 | 9 | 10 | Trawl | 1 | Surface | 48.4033 | -144.4817 | 48.3833 | -144.6 | 2020-03-17 | 22:02 | 4600 | T211 | A132 | NA | Isotope | Fish | Lipolagus ochotensis | 5 | NA | 110-120 | Total length | TBD |  | -20
IYS_2020 | 9 | 10 | Trawl | 1 | Surface | 48.4033 | -144.4817 | 48.3833 | -144.6 | 2020-03-17 | 22:02 | 4600 | T223 | A117 | NA | Isotope | Fish | Lipolagus ochotensis | 4 | NA | 70-100 | Total length | TBD |  | -20
IYS_2020 | 9 | 10 | Trawl | 1 | Surface | 48.4033 | -144.4817 | 48.3833 | -144.6 | 2020-03-17 | 22:02 | 4600 | A117 | T223 | NA | FA | Fish | Lipolagus ochotensis | 3 | NA | 70-100 | Total length | TBD |  | -80
IYS_2020 | 9 | 10 | Trawl | 1 | Surface | 48.4033 | -144.4817 | 48.3833 | -144.6 | 2020-03-17 | 22:02 | 4600 | A118 | T220 | NA | FA | Squid | Boreoteuthis borealis | 3 | NA | 64, 75, 84 | Mantle length | 10, 18, 26 |  | -80
IYS_2020 | 9 | 10 | Trawl | 1 | Surface | 48.4033 | -144.4817 | 48.3833 | -144.6 | 2020-03-17 | 22:02 | 4600 | T220 | A118 | NA | Isotope | Squid | Boreoteuthis borealis | 3 | NA | 50, 57, 64 | Mantle length | 4, 12, 14 |  | -20
IYS_2020 | 9 | 10 | Trawl | 1 | Surface | 48.4033 | -144.4817 | 48.3833 | -144.6 | 2020-03-17 | 22:02 | 4600 | A124 | T210 | NA | FA | Squid | Onychoteuthis borealjaponica | 1 | NA | 206 | Mantle length | 176 |  | -80
IYS_2020 | 9 | 10 | Trawl | 1 | Surface | 48.4033 | -144.4817 | 48.3833 | -144.6 | 2020-03-17 | 22:02 | 4600 | T210 | A124 | NA | Isotope | Squid | Onychoteuthis borealjaponica | 1 | NA | 206 | Mantle length | 176 |  | -20
IYS_2020 | 9 | 10 | Trawl | 1 | Surface | 48.4033 | -144.4817 | 48.3833 | -144.6 | 2020-03-17 | 22:02 | 4600 | A115 | T221 | NA | FA | Fish | Stenobrachius leucopsarus | 5 | NA | 30-60 | Total length | TBD |  | -80
IYS_2020 | 9 | 10 | Trawl | 1 | Surface | 48.4033 | -144.4817 | 48.3833 | -144.6 | 2020-03-17 | 22:02 | 4600 | T221 | A115 | NA | Isotope | Fish | Stenobrachius leucopsarus | 10 | NA | 30-60 | Total length | TBD |  | -20
IYS_2020 | 9 | 10 | Trawl | 1 | Surface | 48.4033 | -144.4817 | 48.3833 | -144.6 | 2020-03-17 | 22:02 | 4600 | T226 | T108 | NA | Isotope | Fish | Tartenlobenia crenalaris | 10 | NA | 60-80 | Total length | TBD |  | -20
IYS_2020 | 9 | 10 | Trawl | 1 | Surface | 48.4033 | -144.4817 | 48.3833 | -144.6 | 2020-03-17 | 22:02 | 4600 | T108 | T226 | NA | Isotope | Fish | Tartenlobenia crenalaris | 5 | NA | 60-80 | Total length | TBD |  | -20
IYS_2020 | 10 | 11 | Trawl | 1 | Surface | 48.415 | -145.9817 | 48.4 | -146.0067 | 2020-03-18 | 6:52 | 4600 | T209 | A125 | NA | Isotope | Fish | Stenobrachius leucopsarus | 4 | NA | 80-110 | Total length | TBD |  | -20 | Previously recorded as Popeye blacksmelt
IYS_2020 | 10 | 11 | Trawl | 1 | Surface | 48.415 | -145.9817 | 48.4 | -146.0067 | 2020-03-18 | 6:52 | 4600 | A125 | T209 | NA | FA | Fish | Stenobrachius leucopsarus | 4 | NA | 80-110 | Total length | TBD |  | -80 | Previously recorded as Popeye blacksmelt
IYS_2020 | 10 | 11 | Trawl | 1 | Surface | 48.415 | -145.9817 | 48.4 | -146.0067 | 2020-03-18 | 6:52 | 4600 | A119 | T205 | NA | FA | Fish | Tartenlobenia crenalaris | 5 | NA | 70-80 | Total length | TBD |  | -80
IYS_2020 | 10 | 11 | Trawl | 1 | Surface | 48.415 | -145.9817 | 48.4 | -146.0067 | 2020-03-18 | 6:52 | 4600 | T205 | A119 | NA | Isotope | Fish | Tartenlobenia crenalaris | 5 | NA | 70-80 | Total length | TBD |  | -20
IYS_2020 | 10 | 11 | Trawl | 1 | Surface | 48.415 | -145.9817 | 48.4 | -146.0067 | 2020-03-18 | 6:52 | 4600 | T207 | A123 | NA | Isotope | Squid | Onychoteuthis borealjaponica | 1 | NA | 161 | Mantle length | 110 |  | -20 | Piece of mantle
IYS_2020 | 10 | 11 | Trawl | 1 | Surface | 48.415 | -145.9817 | 48.4 | -146.0067 | 2020-03-18 | 6:52 | 4600 | A123 | T207 | NA | FA | Squid | Onychoteuthis borealjaponica | 1 | NA | 161 | Mantle length | 110 |  | -80 | Piece of mantle
IYS_2020 | 10 | 11 | Trawl | 1 | Surface | 48.415 | -145.9817 | 48.4 | -146.0067 | 2020-03-18 | 6:52 | 4600 | T204 | A111 | NA | Isotope | Fish | Tartenlobenia crenalaris | 5 | NA | 40-50 | Total length | TBD |  | -20
IYS_2020 | 10 | 11 | Trawl | 1 | Surface | 48.415 | -145.9817 | 48.4 | -146.0067 | 2020-03-18 | 6:52 | 4600 | A111 | T204 | NA | FA | Fish | Tartenlobenia crenalaris | 5 | NA | 40-50 | Total length | TBD |  | -80
IYS_2020 | 10 | 11 | Trawl | 1 | Surface | 48.415 | -145.9817 | 48.4 | -146.0067 | 2020-03-18 | 6:52 | 4600 | T206 | NA | NA | Isotope | Fish | Symbolophorus californiensis | 1 | NA | 105 | Total length | TBD |  | -20
IYS_2020 | 10 | 11 | Trawl | 1 | Surface | 48.415 | -145.9817 | 48.4 | -146.0067 | 2020-03-18 | 6:52 | 4600 | A129 | T208 | 985 | FA | Salmon | Chum salmon | 1 | NA | 547 | Fork length | 1490 |  | -80
IYS_2020 | 10 | 11 | Trawl | 1 | Surface | 48.415 | -145.9817 | 48.4 | -146.0067 | 2020-03-18 | 6:52 | 4600 | T208 | A129 | 985 | Isotope | Salmon | Chum salmon | 1 | NA | 547 | Fork length | 1490 |  | -20
IYS_2020 | 10 | 11 | Trawl | 1 | Surface | 48.415 | -145.9817 | 48.4 | -146.0067 | 2020-03-18 | 6:52 | 4600 | A127 | T225 | 5613 | FA | Salmon | Coho salmon | 1 | NA | 345 | Fork length | 415 |  | -80
IYS_2020 | 10 | 11 | Trawl | 1 | Surface | 48.415 | -145.9817 | 48.4 | -146.0067 | 2020-03-18 | 6:52 | 4600 | T225 | A127 | 5613 | Isotope | Salmon | Coho salmon | 1 | NA | 345 | Fork length | 415 |  | -20
IYS_2020 | 10 | 11 | Trawl | 1 | Surface | 48.415 | -145.9817 | 48.4 | -146.0067 | 2020-03-18 | 6:52 | 4600 | A126 | T219 | 5258 | FA | Salmon | Coho salmon | 1 | NA | 349 | Fork length | 419 |  | -80
IYS_2020 | 10 | 11 | Trawl | 1 | Surface | 48.415 | -145.9817 | 48.4 | -146.0067 | 2020-03-18 | 6:52 | 4600 | T219 | A126 | 5258 | Isotope | Salmon | Coho salmon | 1 | NA | 349 | Fork length | 419 |  | -20
IYS_2020 | 10 | 11 | Trawl | 1 | Surface | 48.415 | -145.9817 | 48.4 | -146.0067 | 2020-03-18 | 6:52 | 4600 | A107 | T218 | 975 | FA | Salmon | Coho salmon | 1 | NA | 342 | Fork length | 419 |  | -80
IYS_2020 | 10 | 11 | Trawl | 1 | Surface | 48.415 | -145.9817 | 48.4 | -146.0067 | 2020-03-18 | 6:52 | 4600 | T218 | A107 | 975 | Isotope | Salmon | Coho salmon | 1 | NA | 342 | Fork length | 419 |  | -20
IYS_2020 | 11 | 12 | Trawl | 1 | Surface | 48.3917 | -147.5017 | 48.4717 | -147.49 | 2020-03-18 | 15:20 | 4600 | A131 | T217 | 5202 | FA | Salmon | Chum salmon | 1 | NA | 444 | Fork length | 814 |  | -80
IYS_2020 | 11 | 12 | Trawl | 1 | Surface | 48.3917 | -147.5017 | 48.4717 | -147.49 | 2020-03-18 | 15:20 | 4600 | T217 | A131 | 5202 | Isotope | Salmon | Chum salmon | 1 | NA | 444 | Fork length | 814 |  | -20
IYS_2020 | 12 | 13 | Trawl | 1 | Surface | 49.4067 | -147.525 | 49.3867 | -147.4083 | 2020-03-19 | 0:12 | 4600 | A114 | T203 | 5612 | FA | Salmon | Sockeye salmon | 1 | NA | 382 | Fork length | 558 |  | -80
IYS_2020 | 12 | 13 | Trawl | 1 | Surface | 49.4067 | -147.525 | 49.3867 | -147.4083 | 2020-03-19 | 0:12 | 4600 | T203 | A114 | 5612 | Isotope | Salmon | Sockeye salmon | 1 | NA | 382 | Fork length | 558 |  | -20
IYS_2020 | 12 | 13 | Trawl | 1 | Surface | 49.4067 | -147.525 | 49.3867 | -147.4083 | 2020-03-19 | 0:12 | 4600 | A130 | T212 | 5252 | FA | Salmon | Sockeye salmon | 1 | NA | 363 | Fork length | 448 |  | -80
IYS_2020 | 12 | 13 | Trawl | 1 | Surface | 49.4067 | -147.525 | 49.3867 | -147.4083 | 2020-03-19 | 0:12 | 4600 | T212 | A130 | 5252 | Isotope | Salmon | Sockeye salmon | 1 | NA | 363 | Fork length | 448 |  | -20
IYS_2020 | 12 | 13 | Trawl | 1 | Surface | 49.4067 | -147.525 | 49.3867 | -147.4083 | 2020-03-19 | 0:12 | 4600 | A128 | T201 | 5255 | FA | Salmon | Sockeye salmon | 1 | NA | 403 | Fork length | 662 |  | -80
IYS_2020 | 12 | 13 | Trawl | 1 | Surface | 49.4067 | -147.525 | 49.3867 | -147.4083 | 2020-03-19 | 0:12 | 4600 | T201 | A128 | 5255 | Isotope | Salmon | Sockeye salmon | 1 | NA | 403 | Fork length | 662 |  | -20
IYS_2020 | 12 | 13 | Trawl | 1 | Surface | 49.4067 | -147.525 | 49.3867 | -147.4083 | 2020-03-19 | 0:12 | 4600 | A116 | T272 | 5247 | FA | Salmon | Coho salmon | 1 | NA | 370 | Fork length | 550 |  | -80
IYS_2020 | 12 | 13 | Trawl | 1 | Surface | 49.4067 | -147.525 | 49.3867 | -147.4083 | 2020-03-19 | 0:12 | 4600 | T272 | A116 | 5247 | Isotope | Salmon | Coho salmon | 1 | NA | 370 | Fork length | 550 |  | -20
IYS_2020 | 12 | 13 | Trawl | 1 | Surface | 49.4067 | -147.525 | 49.3867 | -147.4083 | 2020-03-19 | 0:12 | 4600 | A112 | T273 | 5280 | FA | Salmon | Coho salmon | 1 | NA | 354 | Fork length | 374 |  | -80
IYS_2020 | 12 | 13 | Trawl | 1 | Surface | 49.4067 | -147.525 | 49.3867 | -147.4083 | 2020-03-19 | 0:12 | 4600 | T273 | A112 | 5280 | Isotope | Salmon | Coho salmon | 1 | NA | 354 | Fork length | 374 |  | -20
IYS_2020 | 12 | 13 | Trawl | 1 | Surface | 49.4067 | -147.525 | 49.3867 | -147.4083 | 2020-03-19 | 0:12 | 4600 | T245 | A135 | NA | Isotope | Squid | Onychoteuthis borealjaponica | 1 | NA | 201 | Mantle length | 164 |  | -20
IYS_2020 | 12 | 13 | Trawl | 1 | Surface | 49.4067 | -147.525 | 49.3867 | -147.4083 | 2020-03-19 | 0:12 | 4600 | T244 | A134 | NA | Isotope | Squid | Onychoteuthis borealjaponica | 1 | NA | 194 | Mantle length | 185 |  | -20
IYS_2020 | 12 | 13 | Trawl | 1 | Surface | 49.4067 | -147.525 | 49.3867 | -147.4083 | 2020-03-19 | 0:12 | 4600 | T243 | A133 | NA | Isotope | Squid | Onychoteuthis borealjaponica | 1 | NA | 200 | Mantle length | 198 |  | -20
IYS_2020 | 12 | 13 | Trawl | 1 | Surface | 49.4067 | -147.525 | 49.3867 | -147.4083 | 2020-03-19 | 0:12 | 4600 | T241 | A136 | NA | Isotope | Squid | Onychoteuthis borealjaponica | 1 | NA | 171 | Mantle length | 128 |  | -20
IYS_2020 | 12 | 13 | Trawl | 1 | Surface | 49.4067 | -147.525 | 49.3867 | -147.4083 | 2020-03-19 | 0:12 | 4600 | T240 | A137 | NA | Isotope | Squid | Onychoteuthis borealjaponica | 1 | NA | 176 | Mantle length | 120 |  | -20
IYS_2020 | 12 | 13 | Trawl | 1 | Surface | 49.4067 | -147.525 | 49.3867 | -147.4083 | 2020-03-19 | 0:12 | 4600 | A136 | T241 | NA | FA | Squid | Onychoteuthis borealjaponica | 1 | NA | 171 | Mantle length | 128 |  | -80
IYS_2020 | 12 | 13 | Trawl | 1 | Surface | 49.4067 | -147.525 | 49.3867 | -147.4083 | 2020-03-19 | 0:12 | 4600 | A137 | T240 | NA | FA | Squid | Onychoteuthis borealjaponica | 1 | NA | 176 | Mantle length | 120 |  | -80
IYS_2020 | 12 | 13 | Trawl | 1 | Surface | 49.4067 | -147.525 | 49.3867 | -147.4083 | 2020-03-19 | 0:12 | 4600 | A135 | T245 | NA | FA | Squid | Onychoteuthis borealjaponica | 1 | NA | 201 | Mantle length | 164 |  | -80
IYS_2020 | 12 | 13 | Trawl | 1 | Surface | 49.4067 | -147.525 | 49.3867 | -147.4083 | 2020-03-19 | 0:12 | 4600 | A134 | T244 | NA | FA | Squid | Onychoteuthis borealjaponica | 1 | NA | 194 | Mantle length | 185 |  | -80
IYS_2020 | 12 | 13 | Trawl | 1 | Surface | 49.4067 | -147.525 | 49.3867 | -147.4083 | 2020-03-19 | 0:12 | 4600 | A133 | T243 | NA | FA | Squid | Onychoteuthis borealjaponica | 1 | NA | 200 | Mantle length | 198 |  | -80
IYS_2020 | 12 | 13 | Trawl | 1 | Surface | 49.4067 | -147.525 | 49.3867 | -147.4083 | 2020-03-19 | 0:12 | 4600 | A023 | T242 | NA | FA | Squid | Onychoteuthis borealjaponica | 3 | NA | 42,67, 75 | Mantle length | 6, 12, 16 |  | -80
IYS_2020 | 12 | 13 | Trawl | 1 | Surface | 49.4067 | -147.525 | 49.3867 | -147.4083 | 2020-03-19 | 0:12 | 4600 | T242 | A023 | NA | Isotope | Squid | Onychoteuthis borealjaponica | 2 | NA | 55, 84 | Mantle length | 6, 28 |  | -20
IYS_2020 | 12 | 13 | Trawl | 1 | Surface | 49.4067 | -147.525 | 49.3867 | -147.4083 | 2020-03-19 | 0:12 | 4600 | T297 | A037 | NA | Isotope | Zooplankton | Thysanoessa spinifera | 10 | NA | 25-30 | Total length | TBD |  | -20
IYS_2020 | 12 | 13 | Trawl | 1 | Surface | 49.4067 | -147.525 | 49.3867 | -147.4083 | 2020-03-19 | 0:12 | 4600 | A037 | T297 | NA | FA | Zooplankton | Thysanoessa spinifera | 10 | NA | 25-30 | Total length | TBD |  | -80
IYS_2020 | 12 | 13 | Trawl | 1 | Surface | 49.4067 | -147.525 | 49.3867 | -147.4083 | 2020-03-19 | 0:12 | 4600 | T239 | NA | NA | Isotope | Hydrozoan | Hormiphora cucumis | 9 | NA | 20-40 | Total length | TBD |  | -20
IYS_2020 | 12 | 13 | Trawl | 1 | Surface | 49.4067 | -147.525 | 49.3867 | -147.4083 | 2020-03-19 | 0:12 | 4600 | A139 | T269 | NA | FA | Fish | Tartenlobenia crenalaris | 10 | NA | 65-75 | Total length | TBD |  | -80
IYS_2020 | 12 | 13 | Trawl | 1 | Surface | 49.4067 | -147.525 | 49.3867 | -147.4083 | 2020-03-19 | 0:12 | 4600 | T269 | A139 | NA | Isotope | Fish | Tartenlobenia crenalaris | 5 | NA | 65-75 | Total length | TBD |  | -20
IYS_2020 | 12 | 13 | Trawl | 1 | Surface | 49.4067 | -147.525 | 49.3867 | -147.4083 | 2020-03-19 | 0:12 | 4600 | T202 | A038 | NA | Isotope | Fish | Stenobrachius leucopsarus | 10 | NA | 20-25 | Total length | TBD |  | -20 | Need to confirm number of individuals taken; assumed 10
IYS_2020 | 12 | 13 | Trawl | 1 | Surface | 49.4067 | -147.525 | 49.3867 | -147.4083 | 2020-03-19 | 0:12 | 4600 | A038 | T202 | NA | FA | Fish | Stenobrachius leucopsarus | 5 | NA | 20-25 | Total length | TBD |  | -80 | Need to confirm number of individuals taken; assumed 5
IYS_2020 | 12 | 13 | Trawl | 1 | Surface | 49.4067 | -147.525 | 49.3867 | -147.4083 | 2020-03-19 | 0:12 | 4600 | T268 | A138 | NA | Isotope | Fish | Diaphus theta | 5 | NA | 55-65 | Total length | TBD |  | -20
IYS_2020 | 12 | 13 | Trawl | 1 | Surface | 49.4067 | -147.525 | 49.3867 | -147.4083 | 2020-03-19 | 0:12 | 4600 | A138 | T268 | NA | FA | Fish | Diaphus theta | 5 | NA | 55-65 | Total length | TBD |  | -80
IYS_2020 | 12 | 13 | Trawl | 1 | Surface | 49.4067 | -147.525 | 49.3867 | -147.4083 | 2020-03-19 | 0:12 | 4600 | T1009 | NA | NA | NA | Squid | Onychoteuthis borealjaponica | 10 | NA | 171, 176, 177, 185, 192, 194, 195, 199, 200, 201 | Mantle length | 128, 120, 136, 128, 156, 185, 192, 186, 198, 164 |  | -20 | Took 10 full squid; could be used for stomach analysis, traits analysis, or more isotopes; in its own large bag within the box of isotope samples
IYS_2020 | 13 | 14 | Trawl | 1 | Surface | 50.4198 | -147.5138 | 50.3317 | -147.4633 | 2020-03-19 | 11:21 | 4500 | A113 | T271 | 5266 | FA | Salmon | Chum salmon | 1 | NA | 508 | Fork length | 1390 |  | -80
IYS_2020 | 13 | 14 | Trawl | 1 | Surface | 50.4198 | -147.5138 | 50.3317 | -147.4633 | 2020-03-19 | 11:21 | 4500 | T271 | A113 | 5266 | Isotope | Salmon | Chum salmon | 1 | NA | 508 | Fork length | 1390 |  | -20
IYS_2020 | 13 | 14 | Trawl | 1 | Surface | 50.4198 | -147.5138 | 50.3317 | -147.4633 | 2020-03-19 | 11:21 | 4500 | T298 | A027 | NA | Isotope | Hydrozoan | Hormiphora cucumis | 5 | NA | 25-35 | Total length | TBD |  | -20
IYS_2020 | 13 | 14 | Trawl | 1 | Surface | 50.4198 | -147.5138 | 50.3317 | -147.4633 | 2020-03-19 | 11:21 | 4500 | A027 | T298 | NA | FA | Hydrozoan | Hormiphora cucumis | 5 | NA | 25-35 | Total length | TBD |  | -80
IYS_2020 | 13 | 14 | Trawl | 1 | Surface | 50.4198 | -147.5138 | 50.3317 | -147.4633 | 2020-03-19 | 11:21 | 4500 | T270 | A026 | NA | Isotope | Squid | Onychoteuthis borealjaponica | 1 | NA | 139 | Total length | 76 |  | -20
IYS_2020 | 13 | 14 | Trawl | 1 | Surface | 50.4198 | -147.5138 | 50.3317 | -147.4633 | 2020-03-19 | 11:21 | 4500 | A026 | T270 | NA | FA | Squid | Onychoteuthis borealjaponica | 1 | NA | 139 | Total length | 76 |  | -80
IYS_2020 | 13 | 14 | Trawl | 1 | Surface | 50.4198 | -147.5138 | 50.3317 | -147.4633 | 2020-03-19 | 11:21 | 4500 | T251 | NA | NA | Isotope | Fish | Anotopterus nikparini | 1 | NA | 320 | Total length | TBD |  | -20
IYS_2020 | 13 | 15 | Trawl | 1 | Surface | 50.3233 | -147.505 | 50.3967 | -147.495 | 2020-03-19 | 13:24 | 4500 | T299 | A140 | NA | Isotope | Hydrozoan | Hormiphora cucumis | 10 | NA | 25-35 | Total length | TBD |  | -20
IYS_2020 | 13 | 15 | Trawl | 1 | Surface | 50.3233 | -147.505 | 50.3967 | -147.495 | 2020-03-19 | 11:21 | 4500 | A140 | T299 | NA | FA | Hydrozoan | Hormiphora cucumis | 10 | NA | 25-35 | Total length | TBD |  | -80
IYS_2020 | 14 | 16 | Trawl | 1 | Surface | 51.4033 | -147.515 | 51.38 | -147.3883 | 2020-03-19 | 23:33 | 3100 | T250 | A022 | NA | Isotope | Squid | Onychoteuthis borealjaponica | 1 | NA | 222 | Mantle length | 240 |  | -20
IYS_2020 | 14 | 16 | Trawl | 1 | Surface | 51.4033 | -147.515 | 51.38 | -147.3883 | 2020-03-19 | 23:33 | 3100 | A022 | T250 | NA | FA | Squid | Onychoteuthis borealjaponica | 1 | NA | 222 | Mantle length | 240 |  | -80
IYS_2020 | 14 | 16 | Trawl | 1 | Surface | 51.4033 | -147.515 | 51.38 | -147.3883 | 2020-03-19 | 23:33 | 3100 | T283 | A145 | NA | Isotope | Squid | Abraliopsis felis | 2 | NA | 25, 35 | Mantle length | TBD |  | -20
IYS_2020 | 14 | 16 | Trawl | 1 | Surface | 51.4033 | -147.515 | 51.38 | -147.3883 | 2020-03-19 | 23:33 | 3100 | A145 | T283 | NA | FA | Squid | Abraliopsis felis | 2 | NA | 31, 35 | Mantle length | TBD |  | -80
IYS_2020 | 14 | 16 | Trawl | 1 | Surface | 51.4033 | -147.515 | 51.38 | -147.3883 | 2020-03-19 | 23:33 | 3100 | A142 | T246 | NA | FA | Zooplankton | Thysanoessa spinifera | 5 | NA | 20-30 | Total length | TBD |  | -80
IYS_2020 | 14 | 16 | Trawl | 1 | Surface | 51.4033 | -147.515 | 51.38 | -147.3883 | 2020-03-19 | 23:33 | 3100 | T246 | A142 | NA | Isotope | Zooplankton | Thysanoessa spinifera | 10 | NA | 20-30 | Total length | TBD |  | -20
IYS_2020 | 14 | 16 | Trawl | 1 | Surface | 51.4033 | -147.515 | 51.38 | -147.3883 | 2020-03-19 | 23:33 | 3100 | T2521 | NA | NA | Isotope | Scyphozoan | Chrysaora melanaster | 2 | NA | 270, 320 | Bell diameter | TBD |  | -20
IYS_2020 | 14 | 16 | Trawl | 1 | Surface | 51.4033 | -147.515 | 51.38 | -147.3883 | 2020-03-19 | 23:33 | 3100 | T2531 | NA | NA | Isotope | Scyphozoan | Phacellophoroa camtschatica | 2 | NA | 110, 240 | Bell diameter | 894 |  | -20 | Total weight of both jellies
IYS_2020 | 14 | 16 | Trawl | 1 | Surface | 51.4033 | -147.515 | 51.38 | -147.3883 | 2020-03-19 | 23:33 | 3100 | T2541 | NA | NA | Isotope | Fish | Aurelia sp. | 2 | NA | 120, 140 | Bell diameter | 104, 205 |  | -20 | Separate weights taken for each jelly
IYS_2020 | 14 | 16 | Trawl | 1 | Surface | 51.4033 | -147.515 | 51.38 | -147.3883 | 2020-03-19 | 23:33 | 3100 | A143 | T247 | NA | FA | Fish | Diaphus theta | 10 | NA | 50-70 | Total length | TBD |  | -80
IYS_2020 | 14 | 16 | Trawl | 1 | Surface | 51.4033 | -147.515 | 51.38 | -147.3883 | 2020-03-19 | 23:33 | 3100 | T247 | A143 | NA | Isotope | Fish | Diaphus theta | 5 | NA | 50-70 | Total length | TBD |  | -20
IYS_2020 | 14 | 16 | Trawl | 1 | Surface | 51.4033 | -147.515 | 51.38 | -147.3883 | 2020-03-19 | 23:33 | 3100 | T248 | A144 | NA | Isotope | Fish | Tartenlobenia crenalaris | 10 | NA | 40-60 | Total length | TBD |  | -20
IYS_2020 | 14 | 16 | Trawl | 1 | Surface | 51.4033 | -147.515 | 51.38 | -147.3883 | 2020-03-19 | 23:33 | 3100 | A144 | T248 | NA | FA | Fish | Tartenlobenia crenalaris | 5 | NA | 40-60 | Total length | TBD |  | -80
IYS_2020 | 14 | 16 | Trawl | 1 | Surface | 51.4033 | -147.515 | 51.38 | -147.3883 | 2020-03-19 | 23:33 | 3100 | A263 | T296 | 5625 | FA | Salmon | Sockeye salmon | 1 | NA | 388 | Fork length | 598 |  | -80
IYS_2020 | 14 | 16 | Trawl | 1 | Surface | 51.4033 | -147.515 | 51.38 | -147.3883 | 2020-03-19 | 23:33 | 3100 | T296 | A263 | 5625 | Isotope | Salmon | Sockeye salmon | 1 | NA | 388 | Fork length | 598 |  | -20
IYS_2020 | 14 | 16 | Trawl | 1 | Surface | 51.4033 | -147.515 | 51.38 | -147.3883 | 2020-03-19 | 23:33 | 3100 | A259 | T292 | 5506 | FA | Salmon | Sockeye salmon | 1 | NA | 267 | Fork length | 201 |  | -80
IYS_2020 | 14 | 16 | Trawl | 1 | Surface | 51.4033 | -147.515 | 51.38 | -147.3883 | 2020-03-19 | 23:33 | 3100 | T292 | A259 | 5506 | Isotope | Salmon | Sockeye salmon | 1 | NA | 267 | Fork length | 201 |  | -20
IYS_2020 | 14 | 16 | Trawl | 1 | Surface | 51.4033 | -147.515 | 51.38 | -147.3883 | 2020-03-19 | 23:33 | 3100 | A265 | T291 | 5552 | FA | Salmon | Sockeye salmon | 1 | NA | 395 | Fork length | 615 |  | -80
IYS_2020 | 14 | 16 | Trawl | 1 | Surface | 51.4033 | -147.515 | 51.38 | -147.3883 | 2020-03-19 | 23:33 | 3100 | T291 | A265 | 5552 | Isotope | Salmon | Sockeye salmon | 1 | NA | 395 | Fork length | 615 |  | -20
IYS_2020 | 14 | 16 | Trawl | 1 | Surface | 51.4033 | -147.515 | 51.38 | -147.3883 | 2020-03-19 | 23:33 | 3100 | A258 | T290 | 5515 | FA | Salmon | Sockeye salmon | 1 | NA | 297 | Fork length | 250 |  | -80
IYS_2020 | 14 | 16 | Trawl | 1 | Surface | 51.4033 | -147.515 | 51.38 | -147.3883 | 2020-03-19 | 23:33 | 3100 | T290 | A258 | 5515 | Isotope | Salmon | Sockeye salmon | 1 | NA | 297 | Fork length | 250 |  | -20
IYS_2020 | 14 | 16 | Trawl | 1 | Surface | 51.4033 | -147.515 | 51.38 | -147.3883 | 2020-03-19 | 23:33 | 3100 | A024 | T249 | 5634 | FA | Salmon | Sockeye salmon | 1 | NA | 280 | Fork length | 218 |  | -80
IYS_2020 | 14 | 16 | Trawl | 1 | Surface | 51.4033 | -147.515 | 51.38 | -147.3883 | 2020-03-19 | 23:33 | 3100 | T249 | A024 | 5634 | Isotope | Salmon | Sockeye salmon | 1 | NA | 280 | Fork length | 218 |  | -20
IYS_2020 | 14 | 16 | Trawl | 1 | Surface | 51.4033 | -147.515 | 51.38 | -147.3883 | 2020-03-19 | 23:33 | 3100 | A264 | T287 | 5937 | FA | Salmon | Sockeye salmon | 1 | NA | 392 | Fork length | 624 |  | -80
IYS_2020 | 14 | 16 | Trawl | 1 | Surface | 51.4033 | -147.515 | 51.38 | -147.3883 | 2020-03-19 | 23:33 | 3100 | T287 | A264 | 5937 | Isotope | Salmon | Sockeye salmon | 1 | NA | 392 | Fork length | 624 |  | -20
IYS_2020 | 14 | 16 | Trawl | 1 | Surface | 51.4033 | -147.515 | 51.38 | -147.3883 | 2020-03-19 | 23:33 | 3100 | A262 | T288 | 5265 | FA | Salmon | Sockeye salmon | 1 | NA | 379 | Fork length | 488 |  | -80
IYS_2020 | 14 | 16 | Trawl | 1 | Surface | 51.4033 | -147.515 | 51.38 | -147.3883 | 2020-03-19 | 23:33 | 3100 | T288 | A262 | 5265 | Isotope | Salmon | Sockeye salmon | 1 | NA | 379 | Fork length | 488 |  | -20
IYS_2020 | 14 | 16 | Trawl | 1 | Surface | 51.4033 | -147.515 | 51.38 | -147.3883 | 2020-03-19 | 23:33 | 3100 | A261 | T293 | 936 | FA | Salmon | Sockeye salmon | 1 | NA | 292 | Fork length | 255 |  | -80
IYS_2020 | 14 | 16 | Trawl | 1 | Surface | 51.4033 | -147.515 | 51.38 | -147.3883 | 2020-03-19 | 23:33 | 3100 | T293 | A261 | 936 | Isotope | Salmon | Sockeye salmon | 1 | NA | 292 | Fork length | 255 |  | -20
IYS_2020 | 14 | 16 | Trawl | 1 | Surface | 51.4033 | -147.515 | 51.38 | -147.3883 | 2020-03-19 | 23:33 | 3100 | A260 | T294 | 5588 | FA | Salmon | Sockeye salmon | 1 | NA | 263 | Fork length | 183 |  | -80
IYS_2020 | 14 | 16 | Trawl | 1 | Surface | 51.4033 | -147.515 | 51.38 | -147.3883 | 2020-03-19 | 23:33 | 3100 | T294 | A260 | 5588 | Isotope | Salmon | Sockeye salmon | 1 | NA | 263 | Fork length | 183 |  | -20
IYS_2020 | 14 | 16 | Trawl | 1 | Surface | 51.4033 | -147.515 | 51.38 | -147.3883 | 2020-03-19 | 23:33 | 3100 | A257 | T295 | 5948 | FA | Salmon | Sockeye salmon | 1 | NA | 278 | Fork length | 209 |  | -80
IYS_2020 | 14 | 16 | Trawl | 1 | Surface | 51.4033 | -147.515 | 51.38 | -147.3883 | 2020-03-19 | 23:33 | 3100 | T295 | A257 | 5948 | Isotope | Salmon | Sockeye salmon | 1 | NA | 278 | Fork length | 209 |  | -20
IYS_2020 | 14 | 16 | Trawl | 1 | Surface | 51.4033 | -147.515 | 51.38 | -147.3883 | 2020-03-19 | 23:33 | 3100 | T282 | A255 | 5269 | Isotope | Salmon | Sockeye salmon | 1 | NA | 262 | Fork length | 183 |  | -20
IYS_2020 | 14 | 16 | Trawl | 1 | Surface | 51.4033 | -147.515 | 51.38 | -147.3883 | 2020-03-19 | 23:33 | 3100 | A255 | T282 | 5269 | FA | Salmon | Sockeye salmon | 1 | NA | 262 | Fork length | 183 |  | -80
IYS_2020 | 14 | 16 | Trawl | 1 | Surface | 51.4033 | -147.515 | 51.38 | -147.3883 | 2020-03-19 | 23:33 | 3100 | T281 | A256 | 5562 | Isotope | Salmon | Sockeye salmon | 1 | NA | 250 | Fork length | 161 |  | -20
IYS_2020 | 14 | 16 | Trawl | 1 | Surface | 51.4033 | -147.515 | 51.38 | -147.3883 | 2020-03-19 | 23:33 | 3100 | A256 | T281 | 5562 | FA | Salmon | Sockeye salmon | 1 | NA | 250 | Fork length | 161 |  | -80
IYS_2020 | 14 | 16 | Trawl | 1 | Surface | 51.4033 | -147.515 | 51.38 | -147.3883 | 2020-03-19 | 23:33 | 3100 | T280 | A254 | 917 | Isotope | Salmon | Sockeye salmon | 1 | NA | 263 | Fork length | 183 |  | -20
IYS_2020 | 14 | 16 | Trawl | 1 | Surface | 51.4033 | -147.515 | 51.38 | -147.3883 | 2020-03-19 | 23:33 | 3100 | A254 | T280 | 917 | FA | Salmon | Sockeye salmon | 1 | NA | 263 | Fork length | 183 |  | -80
IYS_2020 | 14 | 16 | Trawl | 1 | Surface | 51.4033 | -147.515 | 51.38 | -147.3883 | 2020-03-19 | 23:33 | 3100 | T300 | A253 | 5689 | Isotope | Salmon | Sockeye salmon | 1 | NA | 255 | Fork length | 162 |  | -20
IYS_2020 | 14 | 16 | Trawl | 1 | Surface | 51.4033 | -147.515 | 51.38 | -147.3883 | 2020-03-19 | 23:33 | 3100 | A253 | T300 | 5689 | FA | Salmon | Sockeye salmon | 1 | NA | 255 | Fork length | 162 |  | -80
IYS_2020 | 14 | 16 | Trawl | 1 | Surface | 51.4033 | -147.515 | 51.38 | -147.3883 | 2020-03-19 | 23:33 | 3100 | T301 | A241 | 5264 | Isotope | Salmon | Sockeye salmon | 1 | NA | 232 | Fork length | 131 |  | -20
IYS_2020 | 14 | 16 | Trawl | 1 | Surface | 51.4033 | -147.515 | 51.38 | -147.3883 | 2020-03-19 | 23:33 | 3100 | A241 | T301 | 5264 | FA | Salmon | Sockeye salmon | 1 | NA | 232 | Fork length | 131 |  | -80
IYS_2020 | 9 | NA | Bongo | 1 | 250 | 48.4017 | -144.488 | NA | NA | 2020-03-17 | 21:08 | 4400 | Z9 | NA | NA | Taxonomy | Zooplankton | Whole net | 1 | NA | NA | NA | NA |  | Formalin
IYS_2020 | 9 | NA | Bongo | 2 | 250 | 48.4017 | -144.488 | NA | NA | 2020-03-17 | 21:08 | 4400 | F31 | NA | NA | FA | Zooplankton | Size fraction | 1 | 0.25 | 0.25 | Size fraction | TBD |  | -80
IYS_2020 | 9 | NA | Bongo | 2 | 250 | 48.4017 | -144.488 | NA | NA | 2020-03-17 | 21:08 | 4400 | F30 | NA | NA | FA | Zooplankton | Size fraction | 1 | 0.5 | 0.5 | Size fraction | TBD |  | -80
IYS_2020 | 9 | NA | Bongo | 2 | 250 | 48.4017 | -144.488 | NA | NA | 2020-03-17 | 21:08 | 4400 | F29 | NA | NA | FA | Zooplankton | Size fraction | 1 | 1 | 1 | Size fraction | TBD |  | -80
IYS_2020 | 9 | NA | Bongo | 2 | 250 | 48.4017 | -144.488 | NA | NA | 2020-03-17 | 21:08 | 4400 | F32 | NA | NA | FA | Zooplankton | Size fraction | 1 | 2 | 2 | Size fraction | TBD |  | -80
IYS_2020 | 9 | NA | Bongo | 2 | 250 | 48.4017 | -144.488 | NA | NA | 2020-03-17 | 21:08 | 4400 | G31 | NA | NA | FA | Zooplankton | Hormiphora cucumis | 6 | 4 | 17, 22, 23, 23, 24, 39) | Total length | TBD |  | -80
IYS_2020 | 9 | NA | Bongo | 2 | 250 | 48.4017 | -144.488 | NA | NA | 2020-03-17 | 21:08 | 4400 | G32 | NA | NA | FA | Zooplankton | Hydrozoa sp. | 1 | 4 | 30 | Bell diameter | TBD |  | -80 | Could be a damaged Aegina?
IYS_2020 | 9 | NA | Bongo | 2 | 250 | 48.4017 | -144.488 | NA | NA | 2020-03-17 | 21:08 | 4400 | G33 | NA | NA | FA | Zooplankton | Pseudosagitta lyra | 6 | 4 | 34, 39, 40, 41, 41, 44 | Total length | TBD |  | -80
IYS_2020 | 10 | NA | Bongo | 1 | 250 | 48.4213 | -145.994 | NA | NA | 2020-03-18 | 5:49 | 4600 | Z10 | NA | NA | Taxonomy | Zooplankton | Size fraction | 1 | NA | NA | NA | NA |  | Formalin
IYS_2020 | 10 | NA | Bongo | 2 | 250 | 48.4213 | -145.994 | NA | NA | 2020-03-18 | 5:49 | 4600 | F33 | NA | NA | FA | Zooplankton | Size fraction | 1 | 0.25 | 0.25 | Size fraction | TBD |  | -80
IYS_2020 | 10 | NA | Bongo | 2 | 250 | 48.4213 | -145.994 | NA | NA | 2020-03-18 | 5:49 | 4600 | F34 | NA | NA | FA | Zooplankton | Size fraction | 1 | 0.5 | 0.5 | Size fraction | TBD |  | -80
IYS_2020 | 10 | NA | Bongo | 2 | 250 | 48.4213 | -145.994 | NA | NA | 2020-03-18 | 5:49 | 4600 | F35 | NA | NA | FA | Zooplankton | Size fraction | 1 | 1 | 1 | Size fraction | TBD |  | -80
IYS_2020 | 10 | NA | Bongo | 2 | 250 | 48.4213 | -145.994 | NA | NA | 2020-03-18 | 5:49 | 4600 | F36 | NA | NA | FA | Zooplankton | Size fraction | 1 | 2 | 2 | Size fraction | TBD |  | -80
IYS_2020 | 10 | NA | Bongo | 2 | 250 | 48.4213 | -145.994 | NA | NA | 2020-03-18 | 5:49 | 4600 | G34 | NA | NA | FA | Zooplankton | Cyphocaris challengeri | 1 | 4 | 8 | Total length | TBD |  | -80
IYS_2020 | 10 | NA | Bongo | 2 | 250 | 48.4213 | -145.994 | NA | NA | 2020-03-18 | 5:49 | 4600 | G35 | NA | NA | FA | Zooplankton | Pseudosagitta lyra | 6 | 4 | 37, 39, 41, 42, 45, 48 | Total length | TBD |  | -80
IYS_2020 | 11 | NA | Bongo | 1 | 250 | 48.4013 | -147.4955 | NA | NA | 2020-03-18 | 14:17 | 4600 | Z11 | NA | NA | Taxonomy | Zooplankton | Size fraction | 1 | NA | NA | NA | NA |  | Formalin
IYS_2020 | 11 | NA | Bongo | 2 | 250 | 48.4013 | -147.4955 | NA | NA | 2020-03-18 | 14:17 | 4600 | F37 | NA | NA | FA | Zooplankton | Size fraction | 1 | 0.25 | 0.25 | Size fraction | TBD |  | -80
IYS_2020 | 11 | NA | Bongo | 2 | 250 | 48.4013 | -147.4955 | NA | NA | 2020-03-18 | 14:17 | 4600 | F38 | NA | NA | FA | Zooplankton | Size fraction | 1 | 0.5 | 0.5 | Size fraction | TBD |  | -80
IYS_2020 | 11 | NA | Bongo | 2 | 250 | 48.4013 | -147.4955 | NA | NA | 2020-03-18 | 14:17 | 4600 | F39 | NA | NA | FA | Zooplankton | Size fraction | 1 | 1 | 1 | Size fraction | TBD |  | -80
IYS_2020 | 11 | NA | Bongo | 2 | 250 | 48.4013 | -147.4955 | NA | NA | 2020-03-18 | 14:17 | 4600 | F40 | NA | NA | FA | Zooplankton | Size fraction | 1 | 2 | 2 | Size fraction | TBD |  | -80
IYS_2020 | 11 | NA | Bongo | 2 | 250 | 48.4013 | -147.4955 | NA | NA | 2020-03-18 | 14:17 | 4600 | G36 | NA | NA | FA | Zooplankton | Aegina sp. | 1 | 4 | 33 | Total length | TBD |  | -80
IYS_2020 | 11 | NA | Bongo | 2 | 250 | 48.4013 | -147.4955 | NA | NA | 2020-03-18 | 14:17 | 4600 | G37 | NA | NA | FA | Zooplankton | Pseudosagitta lyra | 7 | 4 | 36, 39, 41, 42, 43, 43, 43 | Total length | TBD |  | -80
IYS_2020 | 12 | NA | Bongo | 1 | 250 | 49.4177 | -147.5342 | NA | NA | 2020-03-18 | 23:10 | 4600 | Z12 | NA | NA | Taxonomy | Zooplankton | Whole net | 1 | NA | NA | NA | NA |  | Formalin
IYS_2020 | 12 | NA | Bongo | 1 | 250 | 49.4177 | -147.5342 | NA | NA | 2020-03-18 | 23:10 | 4600 | F41 | NA | NA | FA | Zooplankton | Size fraction | 1 | 0.25 | 0.25 | Size fraction | TBD |  | -80
IYS_2020 | 12 | NA | Bongo | 2 | 250 | 49.4177 | -147.5342 | NA | NA | 2020-03-18 | 23:10 | 4600 | F42 | NA | NA | FA | Zooplankton | Size fraction | 1 | 0.5 | 0.5 | Size fraction | TBD |  | -80
IYS_2020 | 12 | NA | Bongo | 2 | 250 | 49.4177 | -147.5342 | NA | NA | 2020-03-18 | 23:10 | 4600 | F43 | NA | NA | FA | Zooplankton | Size fraction | 1 | 1 | 1 | Size fraction | TBD |  | -80
IYS_2020 | 12 | NA | Bongo | 2 | 250 | 49.4177 | -147.5342 | NA | NA | 2020-03-18 | 23:10 | 4600 | F44 | NA | NA | FA | Zooplankton | Size fraction | 1 | 2 | 2 | Size fraction | TBD |  | -80
IYS_2020 | 12 | NA | Bongo | 2 | 250 | 49.4177 | -147.5342 | NA | NA | 2020-03-18 | 23:10 | 4600 | G38 | NA | NA | FA | Zooplankton | Cyphocaris challengeri | 2 | 4 | 11, 14 | Total length | TBD |  | -80
IYS_2020 | 12 | NA | Bongo | 2 | 250 | 49.4177 | -147.5342 | NA | NA | 2020-03-18 | 23:10 | 4600 | G39 | NA | NA | FA | Zooplankton | Pseudosagitta lyra | 8 | 4 | 26, 26, 29, 34, 38, 48, 50, 51 | Total length | TBD |  | -80
IYS_2020 | 12 | NA | Bongo | 2 | 250 | 49.4177 | -147.5342 | NA | NA | 2020-03-18 | 23:10 | 4600 | G40 | NA | NA | FA | Zooplankton | Eusergestes similis | 2 | 4 | 32, 35 | Total length | TBD |  | -80
IYS_2020 | 12 | NA | Bongo | 2 | 250 | 49.4177 | -147.5342 | NA | NA | 2020-03-18 | 23:10 | 4600 | G41 | NA | NA | FA | Zooplankton | Euphausia pacifica | 10 | 4 | 14, 14, 14, 14, 15,15, 15, 16, 16, 16 | Total length | TBD |  | -80
IYS_2020 | 12 | NA | Bongo | 2 | 250 | 49.4177 | -147.5342 | NA | NA | 2020-03-18 | 23:10 | 4600 | G42 | NA | NA | FA | Zooplankton | Thysanoessa inermis | 1 | 4 | 10 | Total length | TBD |  | -80 | Could be T. raschii?
IYS_2020 | 12 | NA | Bongo | 2 | 250 | 49.4177 | -147.5342 | NA | NA | 2020-03-18 | 23:10 | 4600 | G43 | NA | NA | FA | Zooplankton | Hormiphora cucumis | 1 | 4 | 26 | Total length | TBD |  | -80
IYS_2020 | 13 | NA | Bongo | 1 | 250 | 50.4157 | -147.5127 | NA | NA | 2020-03-19 | 10:20 | 4500 | Z13 | NA | NA | Taxonomy | Zooplankton | Whole net | 1 | NA | NA | NA | NA |  | Formalin
IYS_2020 | 13 | NA | Bongo | 2 | 250 | 50.4157 | -147.5127 | NA | NA | 2020-03-19 | 10:20 | 4500 | F45 | NA | NA | FA | Zooplankton | Size fraction | 1 | 0.25 | 0.25 | Size fraction | TBD |  | -80
IYS_2020 | 13 | NA | Bongo | 2 | 250 | 50.4157 | -147.5127 | NA | NA | 2020-03-19 | 10:20 | 4500 | F46 | NA | NA | FA | Zooplankton | Size fraction | 1 | 0.5 | 0.5 | Size fraction | TBD |  | -80
IYS_2020 | 13 | NA | Bongo | 2 | 250 | 50.4157 | -147.5127 | NA | NA | 2020-03-19 | 10:20 | 4500 | F47 | NA | NA | FA | Zooplankton | Size fraction | 1 | 1 | 1 | Size fraction | TBD |  | -80
IYS_2020 | 13 | NA | Bongo | 2 | 250 | 50.4157 | -147.5127 | NA | NA | 2020-03-19 | 10:20 | 4500 | F48 | NA | NA | FA | Zooplankton | Size fraction | 1 | 2 | 2 | Size fraction | TBD |  | -80
IYS_2020 | 13 | NA | Bongo | 2 | 250 | 50.4157 | -147.5127 | NA | NA | 2020-03-19 | 10:20 | 4500 | G45 | NA | NA | FA | Zooplankton | Pseudosagitta lyra | 8 | 4 | 39, 39, 39, 40, 41, 41, 41, 46 | Total length | TBD |  | -80
IYS_2020 | 13 | NA | Bongo | 2 | 250 | 50.4157 | -147.5127 | NA | NA | 2020-03-19 | 10:20 | 4500 | G46 | NA | NA | FA | Zooplankton | Thysanoessa inermis | 1 | 4 | 15 | Total length | TBD |  | -80 | Could be N. difficilis?
IYS_2020 | 14 | NA | Bongo | 1 | 250 | 51.4173 | -147.5007 | NA | NA | 2020-03-19 | 22:22 | 3100 | Z14 | NA | NA | Taxonomy | Zooplankton | Whole net | 1 | NA | NA | NA | NA |  | Formalin
IYS_2020 | 14 | NA | Bongo | 2 | 250 | 51.4173 | -147.5007 | NA | NA | 2020-03-19 | 22:22 | 3100 | F49 | NA | NA | FA | Zooplankton | Size fraction | 1 | 0.25 | 0.25 | Size fraction | TBD |  | -80
IYS_2020 | 14 | NA | Bongo | 2 | 250 | 51.4173 | -147.5007 | NA | NA | 2020-03-19 | 22:22 | 3100 | F50 | NA | NA | FA | Zooplankton | Size fraction | 1 | 0.5 | 0.5 | Size fraction | TBD |  | -80
IYS_2020 | 14 | NA | Bongo | 2 | 250 | 51.4173 | -147.5007 | NA | NA | 2020-03-19 | 22:22 | 3100 | F51 | NA | NA | FA | Zooplankton | Size fraction | 1 | 1 | 1 | Size fraction | TBD |  | -80
IYS_2020 | 14 | NA | Bongo | 2 | 250 | 51.4173 | -147.5007 | NA | NA | 2020-03-19 | 22:22 | 3100 | F52 | NA | NA | FA | Zooplankton | Size fraction | 1 | 2 | 2 | Size fraction | TBD |  | -80
IYS_2020 | 14 | NA | Bongo | 2 | 250 | 51.4173 | -147.5007 | NA | NA | 2020-03-19 | 22:22 | 3100 | G47 | NA | NA | FA | Zooplankton | Pseudosagitta lyra | 3 | 4 | 46, 48, 49 | Total length | TBD |  | -80
IYS_2020 | 14 | NA | Bongo | 2 | 250 | 51.4173 | -147.5007 | NA | NA | 2020-03-19 | 22:22 | 3100 | G48 | NA | NA | FA | Zooplankton | Primno abyssalis | 1 | 4 | 8 | Total length | TBD |  | -80
IYS_2020 | 14 | NA | Bongo | 2 | 250 | 51.4173 | -147.5007 | NA | NA | 2020-03-19 | 22:22 | 3100 | G49 | NA | NA | FA | Zooplankton | Euphausia pacifica | 1 | 4 | 17 | Total length | TBD |  | -80
IYS_2020 | 14 | NA | Bongo | 2 | 250 | 51.4173 | -147.5007 | NA | NA | 2020-03-19 | 22:22 | 3100 | G50 | NA | NA | FA | Zooplankton | Thysanoessa spinifera | 1 | 4 | 22 | Total length | TBD |  | -80
IYS_2020 | 15 | NA | Bongo | 1 | 250 | 51.4282 | -146.0162 | NA | NA | 2020-03-20 | 7:10 | 4300 | Z15 | NA | NA | Taxonomy | Zooplankton | Whole net | 1 | NA | NA | NA | NA |  | Formalin
IYS_2020 | 15 | NA | Bongo | 2 | 250 | 51.4282 | -146.0162 | NA | NA | 2020-03-20 | 7:10 | 4300 | F53 | NA | NA | FA | Zooplankton | Size fraction | 1 | 0.25 | 0.25 | Size fraction | TBD |  | -80
IYS_2020 | 15 | NA | Bongo | 2 | 250 | 51.4282 | -146.0162 | NA | NA | 2020-03-20 | 7:10 | 4300 | F54 | NA | NA | FA | Zooplankton | Size fraction | 1 | 0.5 | 0.5 | Size fraction | TBD |  | -80
IYS_2020 | 15 | NA | Bongo | 2 | 250 | 51.4282 | -146.0162 | NA | NA | 2020-03-20 | 7:10 | 4300 | F55 | NA | NA | FA | Zooplankton | Size fraction | 1 | 1 | 1 | Size fraction | TBD |  | -80
IYS_2020 | 15 | NA | Bongo | 2 | 250 | 51.4282 | -146.0162 | NA | NA | 2020-03-20 | 7:10 | 4300 | F56 | NA | NA | FA | Zooplankton | Size fraction | 1 | 2 | 2 | Size fraction | TBD |  | -80
IYS_2020 | 15 | NA | Bongo | 2 | 250 | 51.4282 | -146.0162 | NA | NA | 2020-03-20 | 7:10 | 4300 | G51 | NA | NA | FA | Zooplankton | Aequorea sp. | 1 | 4 | 17 | Bell diameter | TBD |  | -80
IYS_2020 | 15 | NA | Bongo | 2 | 250 | 51.4282 | -146.0162 | NA | NA | 2020-03-20 | 7:10 | 4300 | G52 | NA | NA | FA | Zooplankton | Euphausia pacifica | 4 | 4 | 12, 12, 13, 14 | Total length | TBD |  | -80
IYS_2020 | 15 | NA | Bongo | 2 | 250 | 51.4282 | -146.0162 | NA | NA | 2020-03-20 | 7:10 | 4300 | G53 | NA | NA | FA | Zooplankton | Eusergestes similis | 1 | 4 | 38 | Total length | TBD |  | -80
IYS_2020 | 15 | NA | Bongo | 2 | 250 | 51.4282 | -146.0162 | NA | NA | 2020-03-20 | 7:10 | 4300 | G54 | NA | NA | FA | Zooplankton | Munida quadrispina | 1 | 4 | 16 | Total length | TBD |  | -80
IYS_2020 | 15 | NA | Bongo | 2 | 250 | 51.4282 | -146.0162 | NA | NA | 2020-03-20 | 7:10 | 4300 | G55 | NA | NA | FA | Zooplankton | Primno abyssalis | 1 | 4 | 10 | Total length | TBD |  | -80
IYS_2020 | 15 | NA | Bongo | 2 | 250 | 51.4282 | -146.0162 | NA | NA | 2020-03-20 | 7:10 | 4300 | G56 | NA | NA | FA | Zooplankton | Thysanoessa inermis | 1 | 4 | 13 | Total length | TBD |  | -80 | Could be a different species
IYS_2020 | 16 | NA | Bongo | 1 | 250 | 50.431 | -146.0058 | NA | NA | 2020-03-20 | 18:10 | 4050 | Z16 | NA | NA | Taxonomy | Zooplankton | Whole net | 1 | NA | NA | NA | NA |  | Formalin
IYS_2020 | 16 | NA | Bongo | 2 | 250 | 50.431 | -146.0058 | NA | NA | 2020-03-20 | 18:10 | 4050 | F57 | NA | NA | FA | Zooplankton | Size fraction | 1 | 0.25 | 0.25 | Size fraction | TBD |  | -80
IYS_2020 | 16 | NA | Bongo | 2 | 250 | 50.431 | -146.0058 | NA | NA | 2020-03-20 | 18:10 | 4050 | F58 | NA | NA | FA | Zooplankton | Size fraction | 1 | 0.5 | 0.5 | Size fraction | TBD |  | -80
IYS_2020 | 16 | NA | Bongo | 2 | 250 | 50.431 | -146.0058 | NA | NA | 2020-03-20 | 18:10 | 4050 | F59 | NA | NA | FA | Zooplankton | Size fraction | 1 | 1 | 1 | Size fraction | TBD |  | -80
IYS_2020 | 16 | NA | Bongo | 2 | 250 | 50.431 | -146.0058 | NA | NA | 2020-03-20 | 18:10 | 4050 | F60 | NA | NA | FA | Zooplankton | Size fraction | 1 | 2 | 2 | Size fraction | TBD |  | -80
IYS_2020 | 16 | NA | Bongo | 2 | 250 | 50.431 | -146.0058 | NA | NA | 2020-03-20 | 18:10 | 4050 | G57 | NA | NA | FA | Zooplankton | Pseudosagitta lyra | 6 | 4 | 28, 32, 46, 48, 48, 50 | Total length | TBD |  | -80
IYS_2020 | 21 | NA | Bongo | 1 | 250 | 50.4173 | -144.5095 | NA | NA | 2020-03-21 | 2:55 | 4180 | Z17 | NA | NA | Taxonomy | Zooplankton | Whole net | 1 | NA | NA | NA | NA |  | Formalin
IYS_2020 | 21 | NA | Bongo | 2 | 250 | 50.4173 | -144.5095 | NA | NA | 2020-03-21 | 2:55 | 4180 | F61 | NA | NA | FA | Zooplankton | Size fraction | 1 | 0.25 | 0.25 | Size fraction | TBD |  | -80
IYS_2020 | 21 | NA | Bongo | 2 | 250 | 50.4173 | -144.5095 | NA | NA | 2020-03-21 | 2:55 | 4180 | F62 | NA | NA | FA | Zooplankton | Size fraction | 1 | 0.5 | 0.5 | Size fraction | TBD |  | -80
IYS_2020 | 21 | NA | Bongo | 2 | 250 | 50.4173 | -144.5095 | NA | NA | 2020-03-21 | 2:55 | 4180 | F63 | NA | NA | FA | Zooplankton | Size fraction | 1 | 1 | 1 | Size fraction | TBD |  | -80
IYS_2020 | 21 | NA | Bongo | 2 | 250 | 50.4173 | -144.5095 | NA | NA | 2020-03-21 | 2:55 | 4180 | F64 | NA | NA | FA | Zooplankton | Size fraction | 1 | 2 | 2 | Size fraction | TBD |  | -80
IYS_2020 | 21 | NA | Bongo | 2 | 250 | 50.4173 | -144.5095 | NA | NA | 2020-03-21 | 2:55 | 4180 | G58 | NA | NA | FA | Zooplankton | Phoronima sp. | 1 | 4 | 16 | Total length | TBD |  | -80
IYS_2020 | 21 | NA | Bongo | 2 | 250 | 50.4173 | -144.5095 | NA | NA | 2020-03-21 | 2:55 | 4180 | G59 | NA | NA | FA | Zooplankton | Siphonophorae | 2 | 4 | 15, 33 | Total length | TBD |  | -80
IYS_2020 | 21 | NA | Bongo | 2 | 250 | 50.4173 | -144.5095 | NA | NA | 2020-03-21 | 2:55 | 4180 | G60 | NA | NA | FA | Zooplankton | Euphausia pacifica | 3 | 4 | 11, 13, 15 | Total length | TBD |  | -80
IYS_2020 | 21 | NA | Bongo | 2 | 250 | 50.4173 | -144.5095 | NA | NA | 2020-03-21 | 2:55 | 4180 | G61 | NA | NA | FA | Zooplankton | Pseudosagitta lyra | 8 | 4 | 36, 37, 38, 40, 43, 43, 44, 45 | Total length | TBD |  | -80
IYS_2020 | 22 | NA | Bongo | 1 | 250 | 51.4912 | -144.5382 | NA | NA | 2020-03-21 | 12:05 | 4150 | Z18 | NA | NA | Taxonomy | Zooplankton | Whole net | 1 | NA | NA | NA | NA |  | Formalin
IYS_2020 | 22 | NA | Bongo | 2 | 250 | 51.4912 | -144.5382 | NA | NA | 2020-03-21 | 12:05 | 4150 | F65 | NA | NA | FA | Zooplankton | Size fraction | 1 | 0.25 | 0.25 | Size fraction | TBD |  | -80
IYS_2020 | 22 | NA | Bongo | 2 | 250 | 51.4912 | -144.5382 | NA | NA | 2020-03-21 | 12:05 | 4150 | F66 | NA | NA | FA | Zooplankton | Size fraction | 1 | 0.5 | 0.5 | Size fraction | TBD |  | -80
IYS_2020 | 22 | NA | Bongo | 2 | 250 | 51.4912 | -144.5382 | NA | NA | 2020-03-21 | 12:05 | 4150 | F67 | NA | NA | FA | Zooplankton | Size fraction | 1 | 1 | 1 | Size fraction | TBD |  | -80
IYS_2020 | 22 | NA | Bongo | 2 | 250 | 51.4912 | -144.5382 | NA | NA | 2020-03-21 | 12:05 | 4150 | F68 | NA | NA | FA | Zooplankton | Size fraction | 1 | 2 | 2 | Size fraction | TBD |  | -80
IYS_2020 | 22 | NA | Bongo | 2 | 250 | 51.4912 | -144.5382 | NA | NA | 2020-03-21 | 12:05 | 4150 | G62 | NA | NA | FA | Zooplankton | Pseudosagitta lyra | 3 | 4 | 32, 52, 54 | Total length | TBD |  | -80
IYS_2020 | 23 | NA | Bongo | 1 | 250 | 51.4717 | -143.035 | NA | NA | 2020-03-21 | 20:15 | 4080 | Z19 | NA | NA | Taxonomy | Zooplankton | Whole net | 1 | NA | NA | NA | NA |  | Formalin
IYS_2020 | 23 | NA | Bongo | 2 | 250 | 51.4717 | -143.035 | NA | NA | 2020-03-21 | 20:15 | 4080 | F69 | NA | NA | FA | Zooplankton | Size fraction | 1 | 0.25 | 0.25 | Size fraction | TBD |  | -80
IYS_2020 | 23 | NA | Bongo | 2 | 250 | 51.4717 | -143.035 | NA | NA | 2020-03-21 | 20:15 | 4080 | F70 | NA | NA | FA | Zooplankton | Size fraction | 1 | 0.5 | 0.5 | Size fraction | TBD |  | -80
IYS_2020 | 23 | NA | Bongo | 2 | 250 | 51.4717 | -143.035 | NA | NA | 2020-03-21 | 20:15 | 4080 | F71 | NA | NA | FA | Zooplankton | Size fraction | 1 | 1 | 1 | Size fraction | TBD |  | -80
IYS_2020 | 23 | NA | Bongo | 2 | 250 | 51.4717 | -143.035 | NA | NA | 2020-03-21 | 20:15 | 4080 | F72 | NA | NA | FA | Zooplankton | Size fraction | 1 | 2 | 2 | Size fraction | TBD |  | -80
IYS_2020 | 23 | NA | Bongo | 2 | 250 | 51.4717 | -143.035 | NA | NA | 2020-03-21 | 20:15 | 4080 | G63 | NA | NA | FA | Zooplankton | Munida quadrispina | 1 | 4 | 14 | Total length | TBD |  | -80
IYS_2020 | 23 | NA | Bongo | 2 | 250 | 51.4717 | -143.035 | NA | NA | 2020-03-21 | 20:15 | 4080 | G64 | NA | NA | FA | Zooplankton | Euphausia pacifica | 1 | 4 | 17 | Total length | TBD |  | -80
IYS_2020 | 28 | NA | Bongo | 1 | 250 | 54.4297 | -135.5465 | NA | NA | 2020-03-24 | 7:28 | 2950 | Z20 | NA | NA | Taxonomy | Zooplankton | Whole net | 1 | NA | NA | NA | NA |  | Formalin
IYS_2020 | 28 | NA | Bongo | 2 | 250 | 54.4297 | -135.5465 | NA | NA | 2020-03-24 | 7:28 | 2950 | F73 | NA | NA | FA | Zooplankton | Size fraction | 1 | 0.25 | 0.25 | Size fraction | TBD |  | -80
IYS_2020 | 28 | NA | Bongo | 2 | 250 | 54.4297 | -135.5465 | NA | NA | 2020-03-24 | 7:28 | 2950 | F74 | NA | NA | FA | Zooplankton | Size fraction | 1 | 0.5 | 0.5 | Size fraction | TBD |  | -80
IYS_2020 | 28 | NA | Bongo | 2 | 250 | 54.4297 | -135.5465 | NA | NA | 2020-03-24 | 7:28 | 2950 | F75 | NA | NA | FA | Zooplankton | Size fraction | 1 | 1 | 1 | Size fraction | TBD |  | -80
IYS_2020 | 28 | NA | Bongo | 2 | 250 | 54.4297 | -135.5465 | NA | NA | 2020-03-24 | 7:28 | 2950 | F76 | NA | NA | FA | Zooplankton | Size fraction | 1 | 2 | 2 | Size fraction | TBD |  | -80
IYS_2020 | 28 | NA | Bongo | 2 | 250 | 54.4297 | -135.5465 | NA | NA | 2020-03-24 | 7:28 | 2950 | G65 | NA | NA | FA | Zooplankton | Aequorea sp. | 1 | 4 | 45 | Bell diameter | TBD |  | -80
IYS_2020 | 28 | NA | Bongo | 2 | 250 | 54.4297 | -135.5465 | NA | NA | 2020-03-24 | 7:28 | 2950 | G66 | NA | NA | FA | Zooplankton | Siphonophorae | 2 | 4 | 17, 23 | Total length | TBD |  | -80
IYS_2020 | 28 | NA | Bongo | 2 | 250 | 54.4297 | -135.5465 | NA | NA | 2020-03-24 | 7:28 | 2950 | G67 | NA | NA | FA | Zooplankton | Euphausia pacifica | 1 | 4 | 16 | Total length | TBD |  | -80
IYS_2020 | 28 | NA | Bongo | 2 | 250 | 54.4297 | -135.5465 | NA | NA | 2020-03-24 | 7:28 | 2950 | G68 | NA | NA | FA | Zooplankton | Thysanoessa spinifera | 1 | 4 | 21 | Total length | TBD |  | -80
IYS_2020 | 28 | NA | Bongo | 2 | 250 | 54.4297 | -135.5465 | NA | NA | 2020-03-24 | 7:28 | 2950 | G69 | NA | NA | FA | Zooplankton | Pseudosagitta lyra | 3 | 4 | 37, 39, 40 | Total length | TBD |  | -80
IYS_2020 | P | NA | Bongo | 1 | 250 | 54.565 | -134.0483 | NA | NA | 2020-03-24 | 15:27 | 250 | Z21 | NA | NA | Taxonomy | Zooplankton | Whole net | 1 | NA | NA | NA | NA |  | Formalin
IYS_2020 | P | NA | Bongo | 2 | 250 | 54.565 | -134.0483 | NA | NA | 2020-03-24 | 15:27 | 250 | F77 | NA | NA | FA | Zooplankton | Size fraction | 1 | 0.25 | 0.25 | Size fraction | TBD |  | -80
IYS_2020 | P | NA | Bongo | 2 | 250 | 54.565 | -134.0483 | NA | NA | 2020-03-24 | 15:27 | 250 | F78 | NA | NA | FA | Zooplankton | Size fraction | 1 | 0.5 | 0.5 | Size fraction | TBD |  | -80
IYS_2020 | P | NA | Bongo | 2 | 250 | 54.565 | -134.0483 | NA | NA | 2020-03-24 | 15:27 | 250 | F79 | NA | NA | FA | Zooplankton | Size fraction | 1 | 1 | 1 | Size fraction | TBD |  | -80
IYS_2020 | P | NA | Bongo | 2 | 250 | 54.565 | -134.0483 | NA | NA | 2020-03-24 | 15:27 | 250 | F80 | NA | NA | FA | Zooplankton | Size fraction | 1 | 2 | 2 | Size fraction | TBD |  | -80
IYS_2020 | P | NA | Bongo | 2 | 250 | 54.565 | -134.0483 | NA | NA | 2020-03-24 | 15:27 | 250 | G70 | NA | NA | FA | Zooplankton | Munida quadrispina | 1 | 4 | 16 | Total length | TBD |  | -80
IYS_2020 | P | NA | Bongo | 2 | 250 | 54.565 | -134.0483 | NA | NA | 2020-03-24 | 15:27 | 250 | G71 | NA | NA | FA | Zooplankton | Neocalanus cristatus | 1 | 4 | 7 | Total length | TBD |  | -80
IYS_2020 | P | NA | Bongo | 2 | 250 | 54.565 | -134.0483 | NA | NA | 2020-03-24 | 15:27 | 250 | G72 | NA | NA | FA | Zooplankton | Parasagitta elegans | 1 | 4 | 34 | Total length | TBD |  | -80
IYS_2020 | P | NA | Bongo | 2 | 250 | 54.565 | -134.0483 | NA | NA | 2020-03-24 | 15:27 | 250 | G73 | NA | NA | FA | Zooplankton | Aglantha digitale | 2 | 4 | 9, 13 | Total length | TBD |  | -80
IYS_2020 | Q | NA | Bongo | 1 | 250 | 54.4047 | -132.4158 | NA | NA | 2020-03-26 | 3:41 | 298 | Z22 | NA | NA | Taxonomy | Zooplankton | Whole net | 1 | NA | NA | NA | NA |  | Formalin
IYS_2020 | Q | NA | Bongo | 2 | 250 | 54.4047 | -132.4158 | NA | NA | 2020-03-26 | 3:41 | 298 | F81 | NA | NA | FA | Zooplankton | Size fraction | 1 | 0.25 | 0.25 | Size fraction | TBD |  | -80
IYS_2020 | Q | NA | Bongo | 2 | 250 | 54.4047 | -132.4158 | NA | NA | 2020-03-26 | 3:41 | 298 | F82 | NA | NA | FA | Zooplankton | Size fraction | 1 | 0.5 | 0.5 | Size fraction | TBD |  | -80
IYS_2020 | Q | NA | Bongo | 2 | 250 | 54.4047 | -132.4158 | NA | NA | 2020-03-26 | 3:41 | 298 | F83 | NA | NA | FA | Zooplankton | Size fraction | 1 | 1 | 1 | Size fraction | TBD |  | -80
IYS_2020 | Q | NA | Bongo | 2 | 250 | 54.4047 | -132.4158 | NA | NA | 2020-03-26 | 3:41 | 298 | F84 | NA | NA | FA | Zooplankton | Size fraction | 1 | 2 | 2 | Size fraction | TBD |  | -80
IYS_2020 | Q | NA | Bongo | 2 | 250 | 54.4047 | -132.4158 | NA | NA | 2020-03-26 | 3:41 | 298 | G74 | NA | NA | FA | Zooplankton | Eusergestes similis | 1 | 4 | 45 | Total length | TBD |  | -80
IYS_2020 | Q | NA | Bongo | 2 | 250 | 54.4047 | -132.4158 | NA | NA | 2020-03-26 | 3:41 | 298 | G75 | NA | NA | FA | Zooplankton | Clione limacina | 1 | 4 | 16 | Total length | TBD |  | -80
IYS_2020 | Q | NA | Bongo | 2 | 250 | 54.4047 | -132.4158 | NA | NA | 2020-03-26 | 3:41 | 298 | G76 | NA | NA | FA | Zooplankton | Euphausia pacifica | 1 | 4 | NA | Total length | TBD |  | -80
IYS_2020 | P | NA | Bongo | 1 | 250 | 54.4008 | -134.0175 | NA | NA | 2020-03-26 | 12:43 | 290 | Z23 | NA | NA | Taxonomy | Zooplankton | Whole net | 1 | NA | NA | NA | NA |  | Formalin
IYS_2020 | P | NA | Bongo | 2 | 250 | 54.4008 | -134.0175 | NA | NA | 2020-03-26 | 12:43 | 290 | F85 | NA | NA | FA | Zooplankton | Size fraction | 1 | 0.25 | 0.25 | Size fraction | TBD |  | -80
IYS_2020 | P | NA | Bongo | 2 | 250 | 54.4008 | -134.0175 | NA | NA | 2020-03-26 | 12:43 | 290 | F86 | NA | NA | FA | Zooplankton | Size fraction | 1 | 0.5 | 0.5 | Size fraction | TBD |  | -80
IYS_2020 | P | NA | Bongo | 2 | 250 | 54.4008 | -134.0175 | NA | NA | 2020-03-26 | 12:43 | 290 | F87 | NA | NA | FA | Zooplankton | Size fraction | 1 | 1 | 1 | Size fraction | TBD |  | -80
IYS_2020 | P | NA | Bongo | 2 | 250 | 54.4008 | -134.0175 | NA | NA | 2020-03-26 | 12:43 | 290 | F88 | NA | NA | FA | Zooplankton | Size fraction | 1 | 2 | 2 | Size fraction | TBD |  | -80
IYS_2020 | P PRIME | NA | Bongo | 1 | 250 | 53.4033 | -134.055 | NA | NA | 2020-03-26 | 22:02 | 2850 | Z24 | NA | NA | Taxonomy | Zooplankton | Whole net | 1 | NA | NA | NA | NA |  | Formalin
IYS_2020 | P PRIME | NA | Bongo | 2 | 250 | 53.4033 | -134.055 | NA | NA | 2020-03-26 | 22:02 | 2850 | F89 | NA | NA | FA | Zooplankton | Size fraction | 1 | 0.25 | 0.25 | Size fraction | TBD |  | -80
IYS_2020 | P PRIME | NA | Bongo | 2 | 250 | 53.4033 | -134.055 | NA | NA | 2020-03-26 | 22:02 | 2850 | F90 | NA | NA | FA | Zooplankton | Size fraction | 1 | 0.5 | 0.5 | Size fraction | TBD |  | -80
IYS_2020 | P PRIME | NA | Bongo | 2 | 250 | 53.4033 | -134.055 | NA | NA | 2020-03-26 | 22:02 | 2850 | F91 | NA | NA | FA | Zooplankton | Size fraction | 1 | 1 | 1 | Size fraction | TBD |  | -80
IYS_2020 | P PRIME | NA | Bongo | 2 | 250 | 53.4033 | -134.055 | NA | NA | 2020-03-26 | 22:02 | 2850 | F92 | NA | NA | FA | Zooplankton | Size fraction | 1 | 2 | 2 | Size fraction | TBD |  | -80
IYS_2020 | P PRIME | NA | Bongo | 2 | 250 | 53.4033 | -134.055 | NA | NA | 2020-03-26 | 22:02 | 2850 | G77 | NA | NA | FA | Zooplankton | Limacina helicina | 1 | 4 | 5 | Total length | TBD |  | -80
IYS_2020 | P PRIME | NA | Bongo | 2 | 250 | 53.4033 | -134.055 | NA | NA | 2020-03-26 | 22:02 | 2850 | G78 | NA | NA | FA | Zooplankton | Siphonophorae | 2 | 4 | 15, 22 | Total length | TBD |  | -80
IYS_2020 | P PRIME | NA | Bongo | 2 | 250 | 53.4033 | -134.055 | NA | NA | 2020-03-26 | 22:02 | 2850 | G79 | NA | NA | FA | Zooplankton | Euphausia pacifica | 10 | 4 | 14, 17, 17, 17, 17, 18, 19, 19, 20, 21 | Total length | TBD |  | -80
IYS_2020 | P PRIME | NA | Bongo | 2 | 250 | 53.4033 | -134.055 | NA | NA | 2020-03-26 | 22:02 | 2850 | G81 | NA | NA | FA | Zooplankton | Eusergestes similis | 5 | 4 | 35, 37, 40, 45, 45 | Total length | TBD |  | -80
IYS_2020 | P PRIME | NA | Bongo | 2 | 250 | 53.4033 | -134.055 | NA | NA | 2020-03-26 | 22:02 | 2850 | G82 | NA | NA | FA | Zooplankton | Aglantha digitale | 3 | 4 | 12, 13, 14 | Total length | TBD |  | -80
IYS_2020 | P PRIME | NA | Bongo | 2 | 250 | 53.4033 | -134.055 | NA | NA | 2020-03-26 | 22:02 | 2850 | G83 | NA | NA | FA | Zooplankton | Pseudosagitta lyra | 3 | 4 | 34, 36, 38 | Total length | TBD |  | -80
IYS_2020 | S28 | NA | Bongo | 1 | 250 | 53.43 | -135.4967 | NA | NA | 2020-03-27 | 7:25 | 2000 | Z25 | NA | NA | Taxonomy | Zooplankton | Whole net | 1 | NA | NA | NA | NA |  | Formalin
IYS_2020 | S28 | NA | Bongo | 2 | 250 | 53.43 | -135.4967 | NA | NA | 2020-03-27 | 7:25 | 2000 | F93 | NA | NA | FA | Zooplankton | Size fraction | 1 | 0.25 | 0.25 | Size fraction | TBD |  | -80
IYS_2020 | S28 | NA | Bongo | 2 | 250 | 53.43 | -135.4967 | NA | NA | 2020-03-27 | 7:25 | 2000 | F94 | NA | NA | FA | Zooplankton | Size fraction | 1 | 0.5 | 0.5 | Size fraction | TBD |  | -80
IYS_2020 | S28 | NA | Bongo | 2 | 250 | 53.43 | -135.4967 | NA | NA | 2020-03-27 | 7:25 | 2000 | F95 | NA | NA | FA | Zooplankton | Size fraction | 1 | 1 | 1 | Size fraction | TBD |  | -80
IYS_2020 | S28 | NA | Bongo | 2 | 250 | 53.43 | -135.4967 | NA | NA | 2020-03-27 | 7:25 | 2000 | F96 | NA | NA | FA | Zooplankton | Size fraction | 1 | 2 | 2 | Size fraction | TBD |  | -80
IYS_2020 | S28 | NA | Bongo | 2 | 250 | 53.43 | -135.4967 | NA | NA | 2020-03-27 | 7:25 | 2000 | G80 | NA | NA | FA | Zooplankton | Pseudosagitta lyra | 2 | 4 | 32, 37 | Total length | TBD |  | -80
IYS_2020 | S27 | NA | Bongo | 1 | 250 | 53.4195 | -137.0587 | NA | NA | 2020-03-27 | 13:52 | 3300 | Z26 | NA | NA | Taxonomy | Zooplankton | Whole net | 1 | NA | NA | NA | NA |  | Formalin
IYS_2020 | S27 | NA | Bongo | 2 | 250 | 53.4195 | -137.0587 | NA | NA | 2020-03-27 | 13:52 | 3300 | F97 | NA | NA | FA | Zooplankton | Size fraction | 1 | 0.25 | 0.25 | Size fraction | TBD |  | -80
IYS_2020 | S27 | NA | Bongo | 2 | 250 | 53.4195 | -137.0587 | NA | NA | 2020-03-27 | 13:52 | 3300 | F98 | NA | NA | FA | Zooplankton | Size fraction | 1 | 0.5 | 0.5 | Size fraction | TBD |  | -80
IYS_2020 | S27 | NA | Bongo | 2 | 250 | 53.4195 | -137.0587 | NA | NA | 2020-03-27 | 13:52 | 3300 | F99 | NA | NA | FA | Zooplankton | Size fraction | 1 | 1 | 1 | Size fraction | TBD |  | -80
IYS_2020 | S27 | NA | Bongo | 2 | 250 | 53.4195 | -137.0587 | NA | NA | 2020-03-27 | 13:52 | 3300 | F100 | NA | NA | FA | Zooplankton | Size fraction | 1 | 2 | 2 | Size fraction | TBD |  | -80
IYS_2020 | S27 | NA | Bongo | 2 | 250 | 53.4195 | -137.0587 | NA | NA | 2020-03-27 | 13:52 | 3300 | G84 | NA | NA | FA | Zooplankton | Clio pyramidata | 1 | 4 | 16 | Total length | TBD |  | -80 | Assuming species, don't have any taxonomy guides to confirm
IYS_2020 | Y27 | NA | Bongo | 1 | 250 | 52.4082 | -137.0888 | NA | NA | 2020-03-28 | 1:20 | 4100 | Z27 | NA | NA | Taxonomy | Zooplankton | Whole net | 1 | NA | NA | NA | NA |  | Formalin
IYS_2020 | Y27 | NA | Bongo | 2 | 250 | 52.4082 | -137.0888 | NA | NA | 2020-03-28 | 1:20 | 4100 | F101 | NA | NA | FA | Zooplankton | Size fraction | 1 | 0.25 | 0.25 | Size fraction | TBD |  | -80
IYS_2020 | Y27 | NA | Bongo | 2 | 250 | 52.4082 | -137.0888 | NA | NA | 2020-03-28 | 1:20 | 4100 | F102 | NA | NA | FA | Zooplankton | Size fraction | 1 | 0.5 | 0.5 | Size fraction | TBD |  | -80
IYS_2020 | Y27 | NA | Bongo | 2 | 250 | 52.4082 | -137.0888 | NA | NA | 2020-03-28 | 1:20 | 4100 | F103 | NA | NA | FA | Zooplankton | Size fraction | 1 | 1 | 1 | Size fraction | TBD |  | -80
IYS_2020 | Y27 | NA | Bongo | 2 | 250 | 52.4082 | -137.0888 | NA | NA | 2020-03-28 | 1:20 | 4100 | F104 | NA | NA | FA | Zooplankton | Size fraction | 1 | 2 | 2 | Size fraction | TBD |  | -80
IYS_2020 | Y27 | NA | Bongo | 2 | 250 | 52.4082 | -137.0888 | NA | NA | 2020-03-28 | 1:20 | 4100 | G85 | NA | NA | FA | Zooplankton | Doliolida | 1 | 4 | 12 | Total length | TBD |  | -80
IYS_2020 | Y27 | NA | Bongo | 2 | 250 | 52.4082 | -137.0888 | NA | NA | 2020-03-28 | 1:20 | 4100 | G86 | NA | NA | FA | Zooplankton | Pseudosagitta lyra | 1 | 4 | 45 | Total length | TBD |  | -80
IYS_2020 | Y27 | NA | Bongo | 2 | 250 | 52.4082 | -137.0888 | NA | NA | 2020-03-28 | 1:20 | 4100 | G87 | NA | NA | FA | Zooplankton | Siphonophorae | 2 | 4 | 14, 22 | Total length | TBD |  | -80
IYS_2020 | Y27 | NA | Bongo | 2 | 250 | 52.4082 | -137.0888 | NA | NA | 2020-03-28 | 1:20 | 4100 | G88 | NA | NA | FA | Zooplankton | Eusergestes similis | 1 | 4 | 24 | Total length | TBD |  | -80
IYS_2020 | Y27 | NA | Bongo | 2 | 250 | 52.4082 | -137.0888 | NA | NA | 2020-03-28 | 1:20 | 4100 | G89 | NA | NA | FA | Zooplankton | Euphausia pacifica | 8 | 4 | 15, 15, 15, 15, 16, 17, 20, 20 | Total length | TBD |  | -80
IYS_2020 | Y27 | NA | Bongo | 1 | 250 | 51.4183 | -138.6183 | NA | NA | 2020-03-29 | 11:17 | 3600 | Z28 | NA | NA | Taxonomy | Zooplankton | Whole net | 1 | NA | NA | NA | NA |  | Formalin
IYS_2020 | Y27 | NA | Bongo | 2 | 250 | 51.4183 | -138.6183 | NA | NA | 2020-03-29 | 11:17 | 3600 | F105 | NA | NA | FA | Zooplankton | Size fraction | 1 | 0.25 | 0.25 | Size fraction | TBD |  | -80
IYS_2020 | Y27 | NA | Bongo | 2 | 250 | 51.4183 | -138.6183 | NA | NA | 2020-03-29 | 11:17 | 3600 | F106 | NA | NA | FA | Zooplankton | Size fraction | 1 | 0.5 | 0.5 | Size fraction | TBD |  | -80
IYS_2020 | Y27 | NA | Bongo | 2 | 250 | 51.4183 | -138.6183 | NA | NA | 2020-03-29 | 11:17 | 3600 | F107 | NA | NA | FA | Zooplankton | Size fraction | 1 | 1 | 1 | Size fraction | TBD |  | -80
IYS_2020 | Y27 | NA | Bongo | 2 | 250 | 51.4183 | -138.6183 | NA | NA | 2020-03-29 | 11:17 | 3600 | F108 | NA | NA | FA | Zooplankton | Size fraction | 1 | 2 | 2 | Size fraction | TBD |  | -80
IYS_2020 | Y27 | NA | Bongo | 2 | 250 | 51.4183 | -138.6183 | NA | NA | 2020-03-29 | 11:17 | 3600 | G90 | NA | NA | FA | Zooplankton | Aequorea sp. | 2 | 4 | 37, 12 | Bell diameter | TBD |  | -80
IYS_2020 | Y27 | NA | Bongo | 2 | 250 | 51.4183 | -138.6183 | NA | NA | 2020-03-29 | 11:17 | 3600 | G91 | NA | NA | FA | Zooplankton | Pseudosagitta lyra | 1 | 4 | 47 | Total length | TBD |  | -80
IYS_2020 | 15 | 17 | Trawl | 1 | Surface | 51.4233 | -146.0167 | 51.3533 | -145.9617 | 2020-03-20 | 8:09 | 4300 | A032 | T256 | 5842 | FA | Salmon | Sockeye salmon | 1 | NA | 370 | Fork length | 509 |  | -80
IYS_2020 | 15 | 17 | Trawl | 1 | Surface | 51.4233 | -146.0167 | 51.3533 | -145.9617 | 2020-03-20 | 8:09 | 4300 | T256 | A032 | 5842 | Isotope | Salmon | Sockeye salmon | 1 | NA | 370 | Fork length | 509 |  | -20
IYS_2020 | 15 | 17 | Trawl | 1 | Surface | 51.4233 | -146.0167 | 51.3533 | -145.9617 | 2020-03-20 | 8:09 | 4300 | A025 | T277 | 5844 | FA | Salmon | Sockeye salmon | 1 | NA | 277 | Fork length | 212 |  | -80
IYS_2020 | 15 | 17 | Trawl | 1 | Surface | 51.4233 | -146.0167 | 51.3533 | -145.9617 | 2020-03-20 | 8:09 | 4300 | T277 | A025 | 5844 | Isotope | Salmon | Sockeye salmon | 1 | NA | 277 | Fork length | 212 |  | -20
IYS_2020 | 15 | 17 | Trawl | 1 | Surface | 51.4233 | -146.0167 | 51.3533 | -145.9617 | 2020-03-20 | 8:09 | 4300 | A091 | T275 | 5832 | FA | Salmon | Sockeye salmon | 1 | NA | 373 | Fork length | 533 |  | -80
IYS_2020 | 15 | 17 | Trawl | 1 | Surface | 51.4233 | -146.0167 | 51.3533 | -145.9617 | 2020-03-20 | 8:09 | 4300 | T275 | A091 | 5832 | Isotope | Salmon | Sockeye salmon | 1 | NA | 373 | Fork length | 533 |  | -20
IYS_2020 | 15 | 17 | Trawl | 1 | Surface | 51.4233 | -146.0167 | 51.3533 | -145.9617 | 2020-03-20 | 8:09 | 4300 | A207 | T251 | 5860 | FA | Salmon | Sockeye salmon | 1 | NA | 379 | Fork length | 560 |  | -80
IYS_2020 | 15 | 17 | Trawl | 1 | Surface | 51.4233 | -146.0167 | 51.3533 | -145.9617 | 2020-03-20 | 8:09 | 4300 | T251 | A207 | 5860 | Isotope | Salmon | Sockeye salmon | 1 | NA | 379 | Fork length | 560 |  | -20
IYS_2020 | 15 | 17 | Trawl | 1 | Surface | 51.4233 | -146.0167 | 51.3533 | -145.9617 | 2020-03-20 | 8:09 | 4300 | A209 | T252 | 5868 | FA | Salmon | Sockeye salmon | 1 | NA | 280 | Fork length | 213 |  | -80
IYS_2020 | 15 | 17 | Trawl | 1 | Surface | 51.4233 | -146.0167 | 51.3533 | -145.9617 | 2020-03-20 | 8:09 | 4300 | T252 | A209 | 5868 | Isotope | Salmon | Sockeye salmon | 1 | NA | 280 | Fork length | 213 |  | -20
IYS_2020 | 15 | 17 | Trawl | 1 | Surface | 51.4233 | -146.0167 | 51.3533 | -145.9617 | 2020-03-20 | 8:09 | 4300 | A299 | T253 | 5839 | FA | Salmon | Sockeye salmon | 1 | NA | 363 | Fork length | 475 |  | -80
IYS_2020 | 15 | 17 | Trawl | 1 | Surface | 51.4233 | -146.0167 | 51.3533 | -145.9617 | 2020-03-20 | 8:09 | 4300 | T253 | A299 | 5839 | Isotope | Salmon | Sockeye salmon | 1 | NA | 363 | Fork length | 475 |  | -20
IYS_2020 | 15 | 17 | Trawl | 1 | Surface | 51.4233 | -146.0167 | 51.3533 | -145.9617 | 2020-03-20 | 8:09 | 4300 | A298 | T254 | 5827 | FA | Salmon | Sockeye salmon | 1 | NA | 277 | Fork length | 211 |  | -80
IYS_2020 | 15 | 17 | Trawl | 1 | Surface | 51.4233 | -146.0167 | 51.3533 | -145.9617 | 2020-03-20 | 8:09 | 4300 | T254 | A298 | 5827 | Isotope | Salmon | Sockeye salmon | 1 | NA | 277 | Fork length | 211 |  | -20
IYS_2020 | 15 | 17 | Trawl | 1 | Surface | 51.4233 | -146.0167 | 51.3533 | -145.9617 | 2020-03-20 | 8:09 | 4300 | A297 | T255 | 5863 | FA | Salmon | Sockeye salmon | 1 | NA | 258 | Fork length | 161 |  | -80
IYS_2020 | 15 | 17 | Trawl | 1 | Surface | 51.4233 | -146.0167 | 51.3533 | -145.9617 | 2020-03-20 | 8:09 | 4300 | T255 | A297 | 5863 | Isotope | Salmon | Sockeye salmon | 1 | NA | 258 | Fork length | 161 |  | -20
IYS_2020 | 15 | 17 | Trawl | 1 | Surface | 51.4233 | -146.0167 | 51.3533 | -145.9617 | 2020-03-20 | 8:09 | 4300 | A296 | T276 | 5872 | FA | Salmon | Sockeye salmon | 1 | NA | 265 | Fork length | 158 |  | -80
IYS_2020 | 15 | 17 | Trawl | 1 | Surface | 51.4233 | -146.0167 | 51.3533 | -145.9617 | 2020-03-20 | 8:09 | 4300 | T276 | A296 | 5872 | Isotope | Salmon | Sockeye salmon | 1 | NA | 265 | Fork length | 158 |  | -20
IYS_2020 | 15 | 17 | Trawl | 1 | Surface | 51.4233 | -146.0167 | 51.3533 | -145.9617 | 2020-03-20 | 8:09 | 4300 | A300 | T274 | 5856 | FA | Salmon | Sockeye salmon | 1 | NA | 281 | Fork length | 242 |  | -80
IYS_2020 | 15 | 17 | Trawl | 1 | Surface | 51.4233 | -146.0167 | 51.3533 | -145.9617 | 2020-03-20 | 8:09 | 4300 | T274 | A300 | 5856 | Isotope | Salmon | Sockeye salmon | 1 | NA | 281 | Fork length | 242 |  | -20
IYS_2020 | 15 | 17 | Trawl | 1 | Surface | 51.4233 | -146.0167 | 51.3533 | -145.9617 | 2020-03-20 | 8:09 | 4300 | A295 | T075 | 5837 | FA | Salmon | Chum salmon | 1 | NA | 445 | Fork length | 863 |  | -80
IYS_2020 | 15 | 17 | Trawl | 1 | Surface | 51.4233 | -146.0167 | 51.3533 | -145.9617 | 2020-03-20 | 8:09 | 4300 | T075 | A295 | 5837 | Isotope | Salmon | Chum salmon | 1 | NA | 445 | Fork length | 863 |  | -20
IYS_2020 | 15 | 17 | Trawl | 1 | Surface | 51.4233 | -146.0167 | 51.3533 | -145.9617 | 2020-03-20 | 8:09 | 4300 | A290 | T077 | 5873 | FA | Salmon | Chum salmon | 1 | NA | 360 | Fork length | 392 |  | -80
IYS_2020 | 15 | 17 | Trawl | 1 | Surface | 51.4233 | -146.0167 | 51.3533 | -145.9617 | 2020-03-20 | 8:09 | 4300 | T077 | A290 | 5873 | Isotope | Salmon | Chum salmon | 1 | NA | 360 | Fork length | 392 |  | -20
IYS_2020 | 15 | 17 | Trawl | 1 | Surface | 51.4233 | -146.0167 | 51.3533 | -145.9617 | 2020-03-20 | 8:09 | 4300 | A291 | T076 | 5866 | FA | Salmon | Chum salmon | 1 | NA | 493 | Fork length | 1116 |  | -80
IYS_2020 | 15 | 17 | Trawl | 1 | Surface | 51.4233 | -146.0167 | 51.3533 | -145.9617 | 2020-03-20 | 8:09 | 4300 | T076 | A291 | 5866 | Isotope | Salmon | Chum salmon | 1 | NA | 493 | Fork length | 1116 |  | -20
IYS_2020 | 16 | 19 | Trawl | 1 | Surface | 50.4083 | -146.0067 | 50.3233 | -145.9833 | 2020-03-20 | 19:03 | 4050 | T351 | NA | NA | Isotope | Scyphozoan | Chrysaora melanaster | 1 | NA | 130 | Bell diameter | 68 |  | -20
IYS_2020 | 16 | 19 | Trawl | 1 | Surface | 50.4083 | -146.0067 | 50.3233 | -145.9833 | 2020-03-20 | 19:03 | 4050 | T373 | NA | NA | Isotope | Scyphozoan | Aurelia sp. | 1 | NA | 120 | Bell diameter | 88 |  | -20
IYS_2020 | 16 | 19 | Trawl | 1 | Surface | 50.4083 | -146.0067 | 50.3233 | -145.9833 | 2020-03-20 | 19:03 | 4050 | T323 | NA | NA | Isotope | Hydrozoan | Hormiphora cucumis | 10 | NA | 20-40 | Total length | TBD |  | -20
IYS_2020 | 16 | 19 | Trawl | 1 | Surface | 50.4083 | -146.0067 | 50.3233 | -145.9833 | 2020-03-20 | 19:03 | 4050 | A287 | T350 | 5843 | FA | Salmon | Chum salmon | 1 | NA | 496 | Fork length | 1009 |  | -80
IYS_2020 | 16 | 19 | Trawl | 1 | Surface | 50.4083 | -146.0067 | 50.3233 | -145.9833 | 2020-03-20 | 19:03 | 4050 | T350 | A287 | 5843 | Isotope | Salmon | Chum salmon | 1 | NA | 496 | Fork length | 1009 |  | -20
IYS_2020 | 16 | 19 | Trawl | 1 | Surface | 50.4083 | -146.0067 | 50.3233 | -145.9833 | 2020-03-20 | 19:03 | 4050 | A288 | T333 | 5867 | FA | Salmon | Chum salmon | 1 | NA | 423 | Fork length | 702 |  | -80
IYS_2020 | 16 | 19 | Trawl | 1 | Surface | 50.4083 | -146.0067 | 50.3233 | -145.9833 | 2020-03-20 | 19:03 | 4050 | T333 | A288 | 5867 | Isotope | Salmon | Chum salmon | 1 | NA | 423 | Fork length | 702 |  | -20
IYS_2020 | 16 | 19 | Trawl | 1 | Surface | 50.4083 | -146.0067 | 50.3233 | -145.9833 | 2020-03-20 | 19:03 | 4050 | A276 | T335 | 5846 | FA | Salmon | Chum salmon | 1 | NA | 436 | Fork length | 814 |  | -80
IYS_2020 | 16 | 19 | Trawl | 1 | Surface | 50.4083 | -146.0067 | 50.3233 | -145.9833 | 2020-03-20 | 19:03 | 4050 | T335 | A276 | 5846 | Isotope | Salmon | Chum salmon | 1 | NA | 436 | Fork length | 814 |  | -20
IYS_2020 | 16 | 19 | Trawl | 1 | Surface | 50.4083 | -146.0067 | 50.3233 | -145.9833 | 2020-03-20 | 19:03 | 4050 | A277 | T334 | 5838 | FA | Salmon | Chum salmon | 1 | NA | 458 | Fork length | 868 |  | -80
IYS_2020 | 16 | 19 | Trawl | 1 | Surface | 50.4083 | -146.0067 | 50.3233 | -145.9833 | 2020-03-20 | 19:03 | 4050 | T334 | A277 | 5838 | Isotope | Salmon | Chum salmon | 1 | NA | 458 | Fork length | 868 |  | -20
IYS_2020 | 16 | 19 | Trawl | 1 | Surface | 50.4083 | -146.0067 | 50.3233 | -145.9833 | 2020-03-20 | 19:03 | 4050 | A274 | T331 | 5845 | FA | Salmon | Chum salmon | 1 | NA | 441 | Fork length | 738 |  | -80
IYS_2020 | 16 | 19 | Trawl | 1 | Surface | 50.4083 | -146.0067 | 50.3233 | -145.9833 | 2020-03-20 | 19:03 | 4050 | T331 | A274 | 5845 | Isotope | Salmon | Chum salmon | 1 | NA | 441 | Fork length | 738 |  | -20
IYS_2020 | 16 | 19 | Trawl | 1 | Surface | 50.4083 | -146.0067 | 50.3233 | -145.9833 | 2020-03-20 | 19:03 | 4050 | A275 | T336 | 5871 | FA | Salmon | Chum salmon | 1 | NA | 425 | Fork length | 793 |  | -80
IYS_2020 | 16 | 19 | Trawl | 1 | Surface | 50.4083 | -146.0067 | 50.3233 | -145.9833 | 2020-03-20 | 19:03 | 4050 | T336 | A275 | 5871 | Isotope | Salmon | Chum salmon | 1 | NA | 425 | Fork length | 793 |  | -20
IYS_2020 | 16 | 19 | Trawl | 1 | Surface | 50.4083 | -146.0067 | 50.3233 | -145.9833 | 2020-03-20 | 19:03 | 4050 | A273 | T330 | 5855 | FA | Salmon | Chum salmon | 1 | NA | 400 | Fork length | 595 |  | -80
IYS_2020 | 16 | 19 | Trawl | 1 | Surface | 50.4083 | -146.0067 | 50.3233 | -145.9833 | 2020-03-20 | 19:03 | 4050 | T330 | A273 | 5855 | Isotope | Salmon | Chum salmon | 1 | NA | 400 | Fork length | 595 |  | -20
IYS_2020 | 16 | 19 | Trawl | 1 | Surface | 50.4083 | -146.0067 | 50.3233 | -145.9833 | 2020-03-20 | 19:03 | 4050 | A327 | T328 | 5852 | FA | Salmon | Chum salmon | 1 | NA | 517 | Fork length | 1375 |  | -80
IYS_2020 | 16 | 19 | Trawl | 1 | Surface | 50.4083 | -146.0067 | 50.3233 | -145.9833 | 2020-03-20 | 19:03 | 4050 | T328 | A327 | 5852 | Isotope | Salmon | Chum salmon | 1 | NA | 517 | Fork length | 1375 |  | -20
IYS_2020 | 16 | 19 | Trawl | 1 | Surface | 50.4083 | -146.0067 | 50.3233 | -145.9833 | 2020-03-20 | 19:03 | 4050 | A325 | T329 | 5828 | FA | Salmon | Chum salmon | 1 | NA | 460 | Fork length | 873 |  | -80
IYS_2020 | 16 | 19 | Trawl | 1 | Surface | 50.4083 | -146.0067 | 50.3233 | -145.9833 | 2020-03-20 | 19:03 | 4050 | T329 | A325 | 5828 | Isotope | Salmon | Chum salmon | 1 | NA | 460 | Fork length | 873 |  | -20
IYS_2020 | 16 | 19 | Trawl | 1 | Surface | 50.4083 | -146.0067 | 50.3233 | -145.9833 | 2020-03-20 | 19:03 | 4050 | A326 | T332 | 5864 | FA | Salmon | Chum salmon | 1 | NA | 478 | Fork length | 1127 |  | -80
IYS_2020 | 16 | 19 | Trawl | 1 | Surface | 50.4083 | -146.0067 | 50.3233 | -145.9833 | 2020-03-20 | 19:03 | 4050 | T332 | A326 | 5864 | Isotope | Salmon | Chum salmon | 1 | NA | 478 | Fork length | 1127 |  | -20
IYS_2020 | 16 | 19 | Trawl | 1 | Surface | 50.4083 | -146.0067 | 50.3233 | -145.9833 | 2020-03-20 | 19:03 | 4050 | A286 | T338 | 5851 | FA | Salmon | Chum salmon | 1 | NA | 500 | Fork length | 1134 |  | -80
IYS_2020 | 16 | 19 | Trawl | 1 | Surface | 50.4083 | -146.0067 | 50.3233 | -145.9833 | 2020-03-20 | 19:03 | 4050 | T338 | A286 | 5851 | Isotope | Salmon | Chum salmon | 1 | NA | 500 | Fork length | 1134 |  | -20
IYS_2020 | 16 | 19 | Trawl | 1 | Surface | 50.4083 | -146.0067 | 50.3233 | -145.9833 | 2020-03-20 | 19:03 | 4050 | A285 | T340 | 5840 | FA | Salmon | Chum salmon | 1 | NA | 477 | Fork length | 915 |  | -80
IYS_2020 | 16 | 19 | Trawl | 1 | Surface | 50.4083 | -146.0067 | 50.3233 | -145.9833 | 2020-03-20 | 19:03 | 4050 | T340 | A285 | 5840 | Isotope | Salmon | Chum salmon | 1 | NA | 477 | Fork length | 915 |  | -20
IYS_2020 | 16 | 19 | Trawl | 1 | Surface | 50.4083 | -146.0067 | 50.3233 | -145.9833 | 2020-03-20 | 19:03 | 4050 | A284 | T339 | 5861 | FA | Salmon | Chum salmon | 1 | NA | 450 | Fork length | 746 |  | -80
IYS_2020 | 16 | 19 | Trawl | 1 | Surface | 50.4083 | -146.0067 | 50.3233 | -145.9833 | 2020-03-20 | 19:03 | 4050 | T339 | A284 | 5861 | Isotope | Salmon | Chum salmon | 1 | NA | 450 | Fork length | 746 |  | -20
IYS_2020 | 16 | 19 | Trawl | 1 | Surface | 50.4083 | -146.0067 | 50.3233 | -145.9833 | 2020-03-20 | 19:03 | 4050 | A283 | T342 | 5274 | FA | Salmon | Chum salmon | 1 | NA | 435 | Fork length | 764 |  | -80
IYS_2020 | 16 | 19 | Trawl | 1 | Surface | 50.4083 | -146.0067 | 50.3233 | -145.9833 | 2020-03-20 | 19:03 | 4050 | T342 | A283 | 5274 | Isotope | Salmon | Chum salmon | 1 | NA | 435 | Fork length | 764 |  | -20
IYS_2020 | 16 | 19 | Trawl | 1 | Surface | 50.4083 | -146.0067 | 50.3233 | -145.9833 | 2020-03-20 | 19:03 | 4050 | A282 | T341 | 5849 | FA | Salmon | Chum salmon | 1 | NA | 455 | Fork length | 811 |  | -80
IYS_2020 | 16 | 19 | Trawl | 1 | Surface | 50.4083 | -146.0067 | 50.3233 | -145.9833 | 2020-03-20 | 19:03 | 4050 | T341 | A282 | 5849 | Isotope | Salmon | Chum salmon | 1 | NA | 455 | Fork length | 811 |  | -20
IYS_2020 | 16 | 19 | Trawl | 1 | Surface | 50.4083 | -146.0067 | 50.3233 | -145.9833 | 2020-03-20 | 19:03 | 4050 | A281 | T344 | 5848 | FA | Salmon | Chum salmon | 1 | NA | 525 | Fork length | 1293 |  | -80
IYS_2020 | 16 | 19 | Trawl | 1 | Surface | 50.4083 | -146.0067 | 50.3233 | -145.9833 | 2020-03-20 | 19:03 | 4050 | T344 | A281 | 5848 | Isotope | Salmon | Chum salmon | 1 | NA | 525 | Fork length | 1293 |  | -20
IYS_2020 | 16 | 19 | Trawl | 1 | Surface | 50.4083 | -146.0067 | 50.3233 | -145.9833 | 2020-03-20 | 19:03 | 4050 | A280 | T343 | 5874 | FA | Salmon | Chum salmon | 1 | NA | 489 | Fork length | 1154 |  | -80
IYS_2020 | 16 | 19 | Trawl | 1 | Surface | 50.4083 | -146.0067 | 50.3233 | -145.9833 | 2020-03-20 | 19:03 | 4050 | T343 | A280 | 5874 | Isotope | Salmon | Chum salmon | 1 | NA | 489 | Fork length | 1154 |  | -20
IYS_2020 | 16 | 19 | Trawl | 1 | Surface | 50.4083 | -146.0067 | 50.3233 | -145.9833 | 2020-03-20 | 19:03 | 4050 | A279 | T345 | 5857 | FA | Salmon | Chum salmon | 1 | NA | 463 | Fork length | 950 |  | -80
IYS_2020 | 16 | 19 | Trawl | 1 | Surface | 50.4083 | -146.0067 | 50.3233 | -145.9833 | 2020-03-20 | 19:03 | 4050 | T345 | A279 | 5857 | Isotope | Salmon | Chum salmon | 1 | NA | 463 | Fork length | 950 |  | -20
IYS_2020 | 16 | 19 | Trawl | 1 | Surface | 50.4083 | -146.0067 | 50.3233 | -145.9833 | 2020-03-20 | 19:03 | 4050 | A282 | T341 | 5847 | FA | Salmon | Chum salmon | 1 | NA | 388 | Fork length | 561 |  | -80
IYS_2020 | 16 | 19 | Trawl | 1 | Surface | 50.4083 | -146.0067 | 50.3233 | -145.9833 | 2020-03-20 | 19:03 | 4050 | T341 | A282 | 5847 | Isotope | Salmon | Chum salmon | 1 | NA | 388 | Fork length | 561 |  | -20
IYS_2020 | 16 | 19 | Trawl | 1 | Surface | 50.4083 | -146.0067 | 50.3233 | -145.9833 | 2020-03-20 | 19:03 | 4050 | A272 | T337 | 5836 | FA | Salmon | Chum salmon | 1 | NA | 434 | Fork length | 753 |  | -80
IYS_2020 | 16 | 19 | Trawl | 1 | Surface | 50.4083 | -146.0067 | 50.3233 | -145.9833 | 2020-03-20 | 19:03 | 4050 | T337 | A272 | 5836 | Isotope | Salmon | Chum salmon | 1 | NA | 434 | Fork length | 753 |  | -20
IYS_2020 | 21 | 20 | Trawl | 1 | Surface | 50.4117 | -144.4983 |  |  | 2020-03-21 | 3:56 | 4180 | T327 | A318 | NA | Isotope | Zooplankton | Thysanoessa spinifera | 10 | NA | 25-35 | Total length | TBD |  | -20
IYS_2020 | 21 | 20 | Trawl | 1 | Surface | 50.4117 | -144.4983 |  |  | 2020-03-21 | 3:56 | 4180 | A318 | T327 | NA | FA | Zooplankton | Thysanoessa spinifera | 5 | NA | 25-35 | Total length | TBD |  | -80
IYS_2020 | 21 | 20 | Trawl | 1 | Surface | 50.4117 | -144.4983 |  |  | 2020-03-21 | 3:56 | 4180 | T324 | A316 | NA | Isotope | Fish | Stenobrachius leucopsarus | 10 | NA | 20-30 | Total length | TBD |  | -20
IYS_2020 | 21 | 20 | Trawl | 1 | Surface | 50.4117 | -144.4983 |  |  | 2020-03-21 | 3:56 | 4180 | A316 | T324 | NA | FA | Fish | Stenobrachius leucopsarus | 5 | NA | 20-30 | Total length | TBD |  | -80
IYS_2020 | 21 | 20 | Trawl | 1 | Surface | 50.4117 | -144.4983 |  |  | 2020-03-21 | 3:56 | 4180 | A305 | T316 | NA | FA | Hydrozoan | Hormiphora cucumis | 5 | NA | 20-30 | Total length | TBD |  | -80
IYS_2020 | 21 | 20 | Trawl | 1 | Surface | 50.4117 | -144.4983 |  |  | 2020-03-21 | 3:56 | 4180 | T316 | A305 | NA | Isotope | Hydrozoan | Hormiphora cucumis | 10 | NA | 20-30 | Total length | TBD |  | -20
IYS_2020 | 21 | 20 | Trawl | 1 | Surface | 50.4117 | -144.4983 |  |  | 2020-03-21 | 3:56 | 4180 | T347 | A301 | NA | Isotope | Fish | Diaphus theta | 7 | NA | 45-70 | Total length | TBD |  | -20
IYS_2020 | 21 | 20 | Trawl | 1 | Surface | 50.4117 | -144.4983 |  |  | 2020-03-21 | 3:56 | 4180 | A301 | T347 | NA | FA | Fish | Diaphus theta | 5 | NA | 45-70 | Total length | TBD |  | -80
IYS_2020 | 21 | 20 | Trawl | 1 | Surface | 50.4117 | -144.4983 |  |  | 2020-03-21 | 3:56 | 4180 | A332 | T396 | NA | FA | Squid | Abraliopsis felis | 3 | NA | 38, 40, 41 | Mantle length | TBD |  | -80
IYS_2020 | 21 | 20 | Trawl | 1 | Surface | 50.4117 | -144.4983 |  |  | 2020-03-21 | 3:56 | 4180 | T396 | A332 | NA | Isotope | Squid | Abraliopsis felis | 2 | NA | 33, 36, 40 | Mantle length | TBD |  | -20 | SE datasheet says 3 individuals taken, PEL datasheet says 2 individuals taken; need to confirm with actual sample
IYS_2020 | 21 | 20 | Trawl | 1 | Surface | 50.4117 | -144.4983 |  |  | 2020-03-21 | 3:56 | 4180 | T394 | A329 | NA | Isotope | Fish | Tartenlobenia crenalaris | 10 | NA | 50-70 | Total length | TBD |  | -20
IYS_2020 | 21 | 20 | Trawl | 1 | Surface | 50.4117 | -144.4983 |  |  | 2020-03-21 | 3:56 | 4180 | A329 | T394 | NA | FA | Fish | Tartenlobenia crenalaris | 5 | NA | 50-70 | Total length | TBD |  | -80
IYS_2020 | 21 | 20 | Trawl | 1 | Surface | 50.4117 | -144.4983 |  |  | 2020-03-21 | 3:56 | 4180 | A317 | T325 | NA | FA | Fish | Stenobrachius leucopsarus | 6 | NA | 30-50 | Total length | TBD |  | -80
IYS_2020 | 21 | 20 | Trawl | 1 | Surface | 50.4117 | -144.4983 |  |  | 2020-03-21 | 3:56 | 4180 | T325 | A317 | NA | Isotope | Fish | Stenobrachius leucopsarus | 7 | NA | 30-50, 100 | Total length | TBD |  | -20 | One individual was 100mm
IYS_2020 | 21 | 20 | Trawl | 1 | Surface | 50.4117 | -144.4983 |  |  | 2020-03-21 | 3:56 | 4180 | A292 | T317 | 5539 | FA | Salmon | Sockeye salmon | 1 | NA | 360 | Fork length | 463 |  | -80
IYS_2020 | 21 | 20 | Trawl | 1 | Surface | 50.4117 | -144.4983 |  |  | 2020-03-21 | 3:56 | 4180 | T317 | A292 | 5539 | Isotope | Salmon | Sockeye salmon | 1 | NA | 360 | Fork length | 463 |  | -20
IYS_2020 | 21 | 20 | Trawl | 1 | Surface | 50.4117 | -144.4983 |  |  | 2020-03-21 | 3:56 | 4180 | A294 | T319 | 5641 | FA | Salmon | Coho salmon | 1 | NA | 341 | Fork length | 473 |  | -80
IYS_2020 | 21 | 20 | Trawl | 1 | Surface | 50.4117 | -144.4983 |  |  | 2020-03-21 | 3:56 | 4180 | T319 | A294 | 5641 | Isotope | Salmon | Coho salmon | 1 | NA | 341 | Fork length | 473 |  | -20
IYS_2020 | 21 | 20 | Trawl | 1 | Surface | 50.4117 | -144.4983 |  |  | 2020-03-21 | 3:56 | 4180 | A293 | T318 | 5256 | FA | Salmon | Coho salmon | 1 | NA | 382 | Fork length | 601 |  | -80
IYS_2020 | 21 | 20 | Trawl | 1 | Surface | 50.4117 | -144.4983 |  |  | 2020-03-21 | 3:56 | 4180 | T318 | A293 | 5256 | Isotope | Salmon | Coho salmon | 1 | NA | 382 | Fork length | 601 |  | -20
IYS_2020 | 21 | 20 | Trawl | 1 | Surface | 50.4117 | -144.4983 |  |  | 2020-03-21 | 3:56 | 4180 | A320 | T321 | 5954 | FA | Salmon | Coho salmon | 1 | NA | 381 | Fork length | 571 |  | -80
IYS_2020 | 21 | 20 | Trawl | 1 | Surface | 50.4117 | -144.4983 |  |  | 2020-03-21 | 3:56 | 4180 | T321 | A320 | 5954 | Isotope | Salmon | Coho salmon | 1 | NA | 381 | Fork length | 571 |  | -20
IYS_2020 | 21 | 20 | Trawl | 1 | Surface | 50.4117 | -144.4983 |  |  | 2020-03-21 | 3:56 | 4180 | A324 | T320 | 5267 | FA | Salmon | Coho salmon | 1 | NA | 371 | Fork length | 526 |  | -80
IYS_2020 | 21 | 20 | Trawl | 1 | Surface | 50.4117 | -144.4983 |  |  | 2020-03-21 | 3:56 | 4180 | T320 | A324 | 5267 | Isotope | Salmon | Coho salmon | 1 | NA | 371 | Fork length | 526 |  | -20
IYS_2020 | 21 | 20 | Trawl | 1 | Surface | 50.4117 | -144.4983 |  |  | 2020-03-21 | 3:56 | 4180 | A323 | T348 | 5511 | FA | Salmon | Coho salmon | 1 | NA | 368 | Fork length | 494 |  | -80
IYS_2020 | 21 | 20 | Trawl | 1 | Surface | 50.4117 | -144.4983 |  |  | 2020-03-21 | 3:56 | 4180 | T348 | A323 | 5511 | Isotope | Salmon | Coho salmon | 1 | NA | 368 | Fork length | 494 |  | -20
IYS_2020 | 21 | 20 | Trawl | 1 | Surface | 50.4117 | -144.4983 |  |  | 2020-03-21 | 3:56 | 4180 | A321 | T322 | 5858 | FA | Salmon | Coho salmon | 1 | NA | 383 | Fork length | 579 |  | -80
IYS_2020 | 21 | 20 | Trawl | 1 | Surface | 50.4117 | -144.4983 |  |  | 2020-03-21 | 3:56 | 4180 | T322 | A321 | 5858 | Isotope | Salmon | Coho salmon | 1 | NA | 383 | Fork length | 579 |  | -20
IYS_2020 | 22 | 21 | Trawl | 1 | Surface | 51.4983 | -144.5067 | 51.5067 | -144.37 | 2020-03-21 | 13:03 | 4150 | T384 | A270 | 5221 | Isotope | Salmon | Sockeye salmon | 1 | NA | 429 | Fork length | 686 |  | -20
IYS_2020 | 22 | 21 | Trawl | 1 | Surface | 51.4983 | -144.5067 | 51.5067 | -144.37 | 2020-03-21 | 13:03 | 4150 | A270 | T384 | 5221 | FA | Salmon | Sockeye salmon | 1 | NA | 429 | Fork length | 686 |  | -80
IYS_2020 | 23 | 22 | Trawl | 1 | Surface | 51.48 | -143.005 | 51.55 | -142.94 | 2020-03-21 | 21:19 | 4080 | T289 | A271 | 5501 | Isotope | Salmon | Sockeye salmon | 1 | NA | 285 | Fork length | 250 |  | -20
IYS_2020 | 23 | 22 | Trawl | 1 | Surface | 51.48 | -143.005 | 51.55 | -142.94 | 2020-03-21 | 21:19 | 4080 | A271 | T289 | 5501 | FA | Salmon | Sockeye salmon | 1 | NA | 285 | Fork length | 250 |  | -80
IYS_2020 | 23 | 22 | Trawl | 1 | Surface | 51.48 | -143.005 | 51.55 | -142.94 | 2020-03-21 | 21:19 | 4080 | T391 | A328 | NA | Isotope | Fish | Tartenlobenia crenalaris | 10 | NA | 50-70 | Total length | TBD |  | -20
IYS_2020 | 23 | 22 | Trawl | 1 | Surface | 51.48 | -143.005 | 51.55 | -142.94 | 2020-03-21 | 21:19 | 4080 | A328 | T391 | NA | FA | Fish | Tartenlobenia crenalaris | 5 | NA | 50-70 | Total length | TBD |  | -80
IYS_2020 | 23 | 22 | Trawl | 1 | Surface | 51.48 | -143.005 | 51.55 | -142.94 | 2020-03-21 | 21:19 | 4080 | T397 | A333 | NA | Isotope | Fish | Diaphus theta | 7 | NA | 50-60 | Total length | TBD |  | -20
IYS_2020 | 23 | 22 | Trawl | 1 | Surface | 51.48 | -143.005 | 51.55 | -142.94 | 2020-03-21 | 21:19 | 4080 | A333 | T397 | NA | FA | Fish | Diaphus theta | 5 | NA | 50-60 | Total length | TBD |  | -80
IYS_2020 | 23 | 22 | Trawl | 1 | Surface | 51.48 | -143.005 | 51.55 | -142.94 | 2020-03-21 | 21:19 | 4080 | T284 | A313 | NA | Isotope | Fish | Stenobrachius leucopsarus | 10 | NA | 40-60 | Total length | TBD |  | -20
IYS_2020 | 23 | 22 | Trawl | 1 | Surface | 51.48 | -143.005 | 51.55 | -142.94 | 2020-03-21 | 21:19 | 4080 | A313 | T284 | NA | FA | Fish | Stenobrachius leucopsarus | 5 | NA | 40-60 | Total length | TBD |  | -80
IYS_2020 | 23 | 22 | Trawl | 1 | Surface | 51.48 | -143.005 | 51.55 | -142.94 | 2020-03-21 | 21:19 | 4080 | T352 | NA | NA | Isotope | Scyphozoan | Phacellophoroa camtschatica | 1 | NA | 102 | Bell diameter | 69 |  | -20
IYS_2020 | 23 | 22 | Trawl | 1 | Surface | 51.48 | -143.005 | 51.55 | -142.94 | 2020-03-21 | 21:19 | 4080 | T390 | NA | NA | Isotope | Squid | Abraliopsis felis | 2 | NA | 44, 45 | Mantle length | 4, 4 |  | -20
IYS_2020 | 23 | 22 | Trawl | 1 | Surface | 51.48 | -143.005 | 51.55 | -142.94 | 2020-03-21 | 21:19 | 4080 | T285 | A312 | NA | Isotope | Zooplankton | Thysanoessa spinifera | 10 | NA | 20-30 | Total length | TBD |  | -20
IYS_2020 | 23 | 22 | Trawl | 1 | Surface | 51.48 | -143.005 | 51.55 | -142.94 | 2020-03-21 | 21:19 | 4080 | A312 | T285 | NA | FA | Zooplankton | Thysanoessa spinifera | 5 | NA | 20-30 | Total length | TBD |  | -80
IYS_2020 | 25 | 23 | Trawl | 1 | Surface | 53.38 | -140.0417 | 53.3567 | -139.8983 | 2020-03-23 | 2:07 | 3550 | A311 | T267 | NA | FA | Zooplankton | Thysanoessa spinifera | 5 | NA | 20-30 | Total length | TBD |  | -80
IYS_2020 | 25 | 23 | Trawl | 1 | Surface | 53.38 | -140.0417 | 53.3567 | -139.8983 | 2020-03-23 | 2:07 | 3550 | T267 | A311 | NA | Isotope | Zooplankton | Thysanoessa spinifera | 10 | NA | 20-30 | Total length | TBD |  | -20
IYS_2020 | 25 | 23 | Trawl | 1 | Surface | 53.38 | -140.0417 | 53.3567 | -139.8983 | 2020-03-23 | 2:07 | 3550 | T310 | NA | NA | Isotope | Hydrozoan | Calycopsis sp. | 7 | NA | 15-20 | Total length | TBD |  | -20
IYS_2020 | 25 | 23 | Trawl | 1 | Surface | 53.38 | -140.0417 | 53.3567 | -139.8983 | 2020-03-23 | 2:07 | 3550 | A314 | T385 | NA | FA | Fish | Diaphus theta | 5 | NA | 40-50 | Total length | TBD |  | -80
IYS_2020 | 25 | 23 | Trawl | 1 | Surface | 53.38 | -140.0417 | 53.3567 | -139.8983 | 2020-03-23 | 2:07 | 3550 | T385 | A314 | NA | Isotope | Fish | Diaphus theta | 10 | NA | 40-50 | Total length | TBD |  | -20
IYS_2020 | 25 | 23 | Trawl | 1 | Surface | 53.38 | -140.0417 | 53.3567 | -139.8983 | 2020-03-23 | 2:07 | 3550 | T389 | A350 | NA | Isotope | Fish | Stenobrachius leucopsarus | 10 | NA | 40-70 | Total length | TBD |  | -20
IYS_2020 | 25 | 23 | Trawl | 1 | Surface | 53.38 | -140.0417 | 53.3567 | -139.8983 | 2020-03-23 | 2:07 | 3550 | A350 | T389 | NA | FA | Fish | Stenobrachius leucopsarus | 5 | NA | 40-70 | Total length | TBD |  | -80
IYS_2020 | 25 | 23 | Trawl | 1 | Surface | 53.38 | -140.0417 | 53.3567 | -139.8983 | 2020-03-23 | 2:07 | 3550 | A310 | T308 | NA | FA | Fish | Tartenlobenia crenalaris | 5 | NA | 45-60 | Total length | TBD |  | -80
IYS_2020 | 25 | 23 | Trawl | 1 | Surface | 53.38 | -140.0417 | 53.3567 | -139.8983 | 2020-03-23 | 2:07 | 3550 | T308 | A310 | NA | Isotope | Fish | Tartenlobenia crenalaris | 10 | NA | 45-60 | Total length | TBD |  | -20
IYS_2020 | 25 | 23 | Trawl | 1 | Surface | 53.38 | -140.0417 | 53.3567 | -139.8983 | 2020-03-23 | 2:07 | 3550 | T1000 | NA | NA | Isotope | Scyphozoan | Chrysaora melanaster | 1 | NA | 150-250 | Bell diameter | TBD |  | -20
IYS_2020 | 25 | 23 | Trawl | 1 | Surface | 53.38 | -140.0417 | 53.3567 | -139.8983 | 2020-03-23 | 2:07 | 3550 | T1001 | NA | NA | Isotope | Scyphozoan | Chrysaora melanaster | 1 | NA | 150-250 | Bell diameter | TBD |  | -20
IYS_2020 | 25 | 23 | Trawl | 1 | Surface | 53.38 | -140.0417 | 53.3567 | -139.8983 | 2020-03-23 | 2:07 | 3550 | T1002 | NA | NA | Isotope | Scyphozoan | Chrysaora melanaster | 1 | NA | 150-250 | Bell diameter | TBD |  | -20
IYS_2020 | 25 | 23 | Trawl | 1 | Surface | 53.38 | -140.0417 | 53.3567 | -139.8983 | 2020-03-23 | 2:07 | 3550 | T1003 | NA | NA | Isotope | Scyphozoan | Chrysaora melanaster | 1 | NA | 150-250 | Bell diameter | TBD |  | -20
IYS_2020 | 25 | 23 | Trawl | 1 | Surface | 53.38 | -140.0417 | 53.3567 | -139.8983 | 2020-03-23 | 2:07 | 3550 | T1004 | NA | NA | Isotope | Scyphozoan | Chrysaora melanaster | 1 | NA | 150-250 | Bell diameter | TBD |  | -20
IYS_2020 | 25 | 23 | Trawl | 1 | Surface | 53.38 | -140.0417 | 53.3567 | -139.8983 | 2020-03-23 | 2:07 | 3550 | A309 | T309 | NA | FA | Squid | Abraliopsis felis | 3 | NA | 32, 34, 37 | Mantle length | TBD |  | -80
IYS_2020 | 25 | 23 | Trawl | 1 | Surface | 53.38 | -140.0417 | 53.3567 | -139.8983 | 2020-03-23 | 2:07 | 3550 | A304 | T312 | NA | FA | Squid | Onychoteuthis borealjaponica | 1 | NA | 185 | Mantle length | 172 |  | -80
IYS_2020 | 25 | 23 | Trawl | 1 | Surface | 53.38 | -140.0417 | 53.3567 | -139.8983 | 2020-03-23 | 2:07 | 3550 | A303 | T311 | NA | FA | Squid | Onychoteuthis borealjaponica | 1 | NA | 212 | Mantle length | 226 |  | -80
IYS_2020 | 25 | 23 | Trawl | 1 | Surface | 53.38 | -140.0417 | 53.3567 | -139.8983 | 2020-03-23 | 2:07 | 3550 | A306 | T313 | NA | FA | Squid | Onychoteuthis borealjaponica | 1 | NA | 181 | Mantle length | 156 |  | -80
IYS_2020 | 25 | 23 | Trawl | 1 | Surface | 53.38 | -140.0417 | 53.3567 | -139.8983 | 2020-03-23 | 2:07 | 3550 | A307 | T314 | NA | FA | Squid | Onychoteuthis borealjaponica | 1 | NA | 204 | Mantle length | 210 |  | -80
IYS_2020 | 25 | 23 | Trawl | 1 | Surface | 53.38 | -140.0417 | 53.3567 | -139.8983 | 2020-03-23 | 2:07 | 3550 | A308 | T315 | NA | FA | Squid | Onychoteuthis borealjaponica | 1 | NA | 174 | Mantle length | 154 |  | -80
IYS_2020 | 25 | 23 | Trawl | 1 | Surface | 53.38 | -140.0417 | 53.3567 | -139.8983 | 2020-03-23 | 2:07 | 3550 | A302 | T395 | NA | FA | Squid | Boreoteuthis borealis | 1 | NA | 139 | Mantle length | 112 |  | -80
IYS_2020 | 25 | 23 | Trawl | 1 | Surface | 53.38 | -140.0417 | 53.3567 | -139.8983 | 2020-03-23 | 2:07 | 3550 | T312 | A304 | NA | Isotope | Squid | Onychoteuthis borealjaponica | 1 | NA | 185 | Mantle length | 172 |  | -20
IYS_2020 | 25 | 23 | Trawl | 1 | Surface | 53.38 | -140.0417 | 53.3567 | -139.8983 | 2020-03-23 | 2:07 | 3550 | T313 | A306 | NA | Isotope | Squid | Onychoteuthis borealjaponica | 1 | NA | 181 | Mantle length | 156 |  | -20
IYS_2020 | 25 | 23 | Trawl | 1 | Surface | 53.38 | -140.0417 | 53.3567 | -139.8983 | 2020-03-23 | 2:07 | 3550 | T314 | A307 | NA | Isotope | Squid | Onychoteuthis borealjaponica | 1 | NA | 204 | Mantle length | 210 |  | -20
IYS_2020 | 25 | 23 | Trawl | 1 | Surface | 53.38 | -140.0417 | 53.3567 | -139.8983 | 2020-03-23 | 2:07 | 3550 | T315 | A308 | NA | Isotope | Squid | Onychoteuthis borealjaponica | 1 | NA | 174 | Mantle length | 154 |  | -20
IYS_2020 | 25 | 23 | Trawl | 1 | Surface | 53.38 | -140.0417 | 53.3567 | -139.8983 | 2020-03-23 | 2:07 | 3550 | T395 | A302 | NA | Isotope | Squid | Boreoteuthis borealis | 1 | NA | 139 | Mantle length | 112 |  | -20
IYS_2020 | 25 | 23 | Trawl | 1 | Surface | 53.38 | -140.0417 | 53.3567 | -139.8983 | 2020-03-23 | 2:07 | 3550 | T309 | A309 | NA | Isotope | Squid | Abraliopsis felis | 4 | NA | 34, 34, 36, 36 | Mantle length | TBD |  | -20
IYS_2020 | 25 | 23 | Trawl | 1 | Surface | 53.38 | -140.0417 | 53.3567 | -139.8983 | 2020-03-23 | 2:07 | 3550 | T311 | A303 | NA | Isotope | Squid | Onychoteuthis borealjaponica | 1 | NA | 212 | Mantle length | 226 |  | -20
IYS_2020 | 28 | 24 | Trawl | 1 | Surface | 54.4017 | -54.3417 | 135.5483 | -135.415 | 2020-03-24 | 8:25 | 2950 | T1005 | NA | NA | Isotope | Scyphozoan | Aurelia sp. | 3 | NA | 128, 189, 136 | Bell diameter | TBD |  | -20
IYS_2020 | 28 | 24 | Trawl | 1 | Surface | 54.4017 | -54.3417 | 135.5483 | -135.415 | 2020-03-24 | 8:25 | 2950 | T353 | NA | NA | Isotope | Fish | Anotopterus nikparini | 1 | NA | 305 | Total length | TBD |  | -20
IYS_2020 | P | 25 | Trawl | 1 | Surface | 54.5617 | -134.035 | 54.535 | -133.9083 | 2020-03-24 | 16:22 | 250 | T358 | A370 | NA | Isotope | Zooplankton | Thysanoessa spinifera | 10 | NA | 20-30 | Total length | TBD |  | -20
IYS_2020 | P | 25 | Trawl | 1 | Surface | 54.5617 | -134.035 | 54.535 | -133.9083 | 2020-03-24 | 16:22 | 250 | A370 | T358 | NA | FA | Zooplankton | Thysanoessa spinifera | 5 | NA | 20-30 | Total length | TBD |  | -80
IYS_2020 | P | 25 | Trawl | 1 | Surface | 54.5617 | -134.035 | 54.535 | -133.9083 | 2020-03-24 | 16:22 | 250 | T355 | A376 | NA | Isotope | Zooplankton | Limacina helicina | 100 | NA | 20-40 | Total length | TBD |  | -20
IYS_2020 | P | 25 | Trawl | 1 | Surface | 54.5617 | -134.035 | 54.535 | -133.9083 | 2020-03-24 | 16:22 | 250 | A376 | T355 | NA | FA | Zooplankton | Limacina helicina | 100 | NA | 20-40 | Total length | TBD |  | -80
IYS_2020 | P | 25 | Trawl | 1 | Surface | 54.5617 | -134.035 | 54.535 | -133.9083 | 2020-03-24 | 16:22 | 250 | T354 | NA | NA | Isotope | Fish | Sebastes sp. | 1 | NA | 35 | Total length | TBD | Larvae | -20 | Previously recorded as Cottidae sp.
IYS_2020 | P | 25 | Trawl | 1 | Surface | 54.5617 | -134.035 | 54.535 | -133.9083 | 2020-03-24 | 16:22 | 250 | T359 | NA | NA | Isotope | Fish | Sebastes sp. | 7 | NA | 10-16 | Total length | TBD | Larvae | -20 | Previously recorded as Cottidae sp.
IYS_2020 | P | 25 | Trawl | 1 | Surface | 54.5617 | -134.035 | 54.535 | -133.9083 | 2020-03-24 | 16:22 | 250 | T326 | A399 | NA | Isotope | Fish | Sebastes melanops | 1 | NA | 419 | Total length | 1248 |  | -20
IYS_2020 | P | 25 | Trawl | 1 | Surface | 54.5617 | -134.035 | 54.535 | -133.9083 | 2020-03-24 | 16:22 | 250 | A399 | T326 | NA | FA | Fish | Sebastes melanops | 1 | NA | 419 | Total length | 1248 |  | -80
IYS_2020 | P | 25 | Trawl | 1 | Surface | 54.5617 | -134.035 | 54.535 | -133.9083 | 2020-03-24 | 16:22 | 250 | T393 | A397 | NA | Isotope | Fish | Sebastes melanops | 1 | NA | 480 | Total length | 1688 |  | -20
IYS_2020 | P | 25 | Trawl | 1 | Surface | 54.5617 | -134.035 | 54.535 | -133.9083 | 2020-03-24 | 16:22 | 250 | A397 | T393 | NA | FA | Fish | Sebastes melanops | 1 | NA | 480 | Total length | 1688 |  | -80
IYS_2020 | P | 25 | Trawl | 1 | Surface | 54.5617 | -134.035 | 54.535 | -133.9083 | 2020-03-24 | 16:22 | 250 | A330 | T307 | 5870 | FA | Salmon | Pink salmon | 1 | NA | 300 | Fork length | 275 |  | -80
IYS_2020 | P | 25 | Trawl | 1 | Surface | 54.5617 | -134.035 | 54.535 | -133.9083 | 2020-03-24 | 16:22 | 250 | T307 | A330 | 5870 | Isotope | Salmon | Pink salmon | 1 | NA | 300 | Fork length | 275 |  | -20
IYS_2020 | P | 25 | Trawl | 1 | Surface | 54.5617 | -134.035 | 54.535 | -133.9083 | 2020-03-24 | 16:22 | 250 | A331 | T306 | 5865 | FA | Salmon | Pink salmon | 1 | NA | 308 | Fork length | NA |  | -80
IYS_2020 | P | 25 | Trawl | 1 | Surface | 54.5617 | -134.035 | 54.535 | -133.9083 | 2020-03-24 | 16:22 | 250 | T306 | A331 | 5865 | Isotope | Salmon | Pink salmon | 1 | NA | 308 | Fork length | NA |  | -20
IYS_2020 | P | 25 | Trawl | 1 | Surface | 54.5617 | -134.035 | 54.535 | -133.9083 | 2020-03-24 | 16:22 | 250 | A334 | T305 | 5978 | FA | Salmon | Pink salmon | 1 | NA | 319 | Fork length | 365 |  | -80
IYS_2020 | P | 25 | Trawl | 1 | Surface | 54.5617 | -134.035 | 54.535 | -133.9083 | 2020-03-24 | 16:22 | 250 | T305 | A334 | 5978 | Isotope | Salmon | Pink salmon | 1 | NA | 319 | Fork length | 365 |  | -20
IYS_2020 | P | 25 | Trawl | 1 | Surface | 54.5617 | -134.035 | 54.535 | -133.9083 | 2020-03-24 | 16:22 | 250 | A335 | T304 | 5560 | FA | Salmon | Pink salmon | 1 | NA | 285 | Fork length | 230 |  | -80
IYS_2020 | P | 25 | Trawl | 1 | Surface | 54.5617 | -134.035 | 54.535 | -133.9083 | 2020-03-24 | 16:22 | 250 | T304 | A335 | 5560 | Isotope | Salmon | Pink salmon | 1 | NA | 285 | Fork length | 230 |  | -20
IYS_2020 | P | 25 | Trawl | 1 | Surface | 54.5617 | -134.035 | 54.535 | -133.9083 | 2020-03-24 | 16:22 | 250 | A336 | T303 | 973 | FA | Salmon | Pink salmon | 1 | NA | 321 | Fork length | 372 |  | -80
IYS_2020 | P | 25 | Trawl | 1 | Surface | 54.5617 | -134.035 | 54.535 | -133.9083 | 2020-03-24 | 16:22 | 250 | T303 | A336 | 973 | Isotope | Salmon | Pink salmon | 1 | NA | 321 | Fork length | 372 |  | -20
IYS_2020 | P | 25 | Trawl | 1 | Surface | 54.5617 | -134.035 | 54.535 | -133.9083 | 2020-03-24 | 16:22 | 250 | A337 | T302 | 5875 | FA | Salmon | Pink salmon | 1 | NA | 300 | Fork length | 278 |  | -80
IYS_2020 | P | 25 | Trawl | 1 | Surface | 54.5617 | -134.035 | 54.535 | -133.9083 | 2020-03-24 | 16:22 | 250 | T302 | A337 | 5875 | Isotope | Salmon | Pink salmon | 1 | NA | 300 | Fork length | 278 |  | -20
IYS_2020 | P | 25 | Trawl | 1 | Surface | 54.5617 | -134.035 | 54.535 | -133.9083 | 2020-03-24 | 16:22 | 250 | A338 | T258 | 5260 | FA | Salmon | Pink salmon | 1 | NA | 350 | Fork length | 514 |  | -80
IYS_2020 | P | 25 | Trawl | 1 | Surface | 54.5617 | -134.035 | 54.535 | -133.9083 | 2020-03-24 | 16:22 | 250 | T258 | A338 | 5260 | Isotope | Salmon | Pink salmon | 1 | NA | 350 | Fork length | 514 |  | -20
IYS_2020 | P | 25 | Trawl | 1 | Surface | 54.5617 | -134.035 | 54.535 | -133.9083 | 2020-03-24 | 16:22 | 250 | A364 | T414 | 5923 | FA | Salmon | Sockeye salmon | 1 | NA | 280 | Fork length | 230 |  | -80
IYS_2020 | P | 25 | Trawl | 1 | Surface | 54.5617 | -134.035 | 54.535 | -133.9083 | 2020-03-24 | 16:22 | 250 | T414 | A364 | 5923 | Isotope | Salmon | Sockeye salmon | 1 | NA | 280 | Fork length | 230 |  | -20
IYS_2020 | P | 25 | Trawl | 1 | Surface | 54.5617 | -134.035 | 54.535 | -133.9083 | 2020-03-24 | 16:22 | 250 | A363 | T413 | 5254 | FA | Salmon | Sockeye salmon | 1 | NA | 277 | Fork length | 266 |  | -80
IYS_2020 | P | 25 | Trawl | 1 | Surface | 54.5617 | -134.035 | 54.535 | -133.9083 | 2020-03-24 | 16:22 | 250 | T413 | A363 | 5254 | Isotope | Salmon | Sockeye salmon | 1 | NA | 277 | Fork length | 266 |  | -20
IYS_2020 | P | 25 | Trawl | 1 | Surface | 54.5617 | -134.035 | 54.535 | -133.9083 | 2020-03-24 | 16:22 | 250 | A360 | T412 | 5513 | FA | Salmon | Sockeye salmon | 1 | NA | 280 | Fork length | 219 |  | -80
IYS_2020 | P | 25 | Trawl | 1 | Surface | 54.5617 | -134.035 | 54.535 | -133.9083 | 2020-03-24 | 16:22 | 250 | T412 | A360 | 5513 | Isotope | Salmon | Sockeye salmon | 1 | NA | 280 | Fork length | 219 |  | -20
IYS_2020 | P | 25 | Trawl | 1 | Surface | 54.5617 | -134.035 | 54.535 | -133.9083 | 2020-03-24 | 16:22 | 250 | A359 | T411 | 5853 | FA | Salmon | Sockeye salmon | 1 | NA | 285 | Fork length | 246 |  | -80
IYS_2020 | P | 25 | Trawl | 1 | Surface | 54.5617 | -134.035 | 54.535 | -133.9083 | 2020-03-24 | 16:22 | 250 | T411 | A359 | 5853 | Isotope | Salmon | Sockeye salmon | 1 | NA | 285 | Fork length | 246 |  | -20
IYS_2020 | P | 25 | Trawl | 1 | Surface | 54.5617 | -134.035 | 54.535 | -133.9083 | 2020-03-24 | 16:22 | 250 | A358 | T410 | 5830 | FA | Salmon | Sockeye salmon | 1 | NA | 254 | Fork length | 183 |  | -80
IYS_2020 | P | 25 | Trawl | 1 | Surface | 54.5617 | -134.035 | 54.535 | -133.9083 | 2020-03-24 | 16:22 | 250 | T410 | A358 | 5830 | Isotope | Salmon | Sockeye salmon | 1 | NA | 254 | Fork length | 183 |  | -20
IYS_2020 | P | 25 | Trawl | 1 | Surface | 54.5617 | -134.035 | 54.535 | -133.9083 | 2020-03-24 | 16:22 | 250 | A362 | T406 | 5942 | FA | Salmon | Sockeye salmon | 1 | NA | 271 | Fork length | 205 |  | -80
IYS_2020 | P | 25 | Trawl | 1 | Surface | 54.5617 | -134.035 | 54.535 | -133.9083 | 2020-03-24 | 16:22 | 250 | T406 | A362 | 5942 | Isotope | Salmon | Sockeye salmon | 1 | NA | 271 | Fork length | 205 |  | -20
IYS_2020 | P | 25 | Trawl | 1 | Surface | 54.5617 | -134.035 | 54.535 | -133.9083 | 2020-03-24 | 16:22 | 250 | A361 | T409 | 5833 | FA | Salmon | Sockeye salmon | 1 | NA | 255 | Fork length | 177 |  | -80
IYS_2020 | P | 25 | Trawl | 1 | Surface | 54.5617 | -134.035 | 54.535 | -133.9083 | 2020-03-24 | 16:22 | 250 | T409 | A361 | 5833 | Isotope | Salmon | Sockeye salmon | 1 | NA | 255 | Fork length | 177 |  | -20
IYS_2020 | P | 25 | Trawl | 1 | Surface | 54.5617 | -134.035 | 54.535 | -133.9083 | 2020-03-24 | 16:22 | 250 | A357 | T408 | 5508 | FA | Salmon | Sockeye salmon | 1 | NA | 244 | Fork length | 172 |  | -80
IYS_2020 | P | 25 | Trawl | 1 | Surface | 54.5617 | -134.035 | 54.535 | -133.9083 | 2020-03-24 | 16:22 | 250 | T408 | A357 | 5508 | Isotope | Salmon | Sockeye salmon | 1 | NA | 244 | Fork length | 172 |  | -20
IYS_2020 | P | 25 | Trawl | 1 | Surface | 54.5617 | -134.035 | 54.535 | -133.9083 | 2020-03-24 | 16:22 | 250 | A356 | T407 | 5834 | FA | Salmon | Sockeye salmon | 1 | NA | 259 | Fork length | 203 |  | -80
IYS_2020 | P | 25 | Trawl | 1 | Surface | 54.5617 | -134.035 | 54.535 | -133.9083 | 2020-03-24 | 16:22 | 250 | T407 | A356 | 5834 | Isotope | Salmon | Sockeye salmon | 1 | NA | 259 | Fork length | 203 |  | -20
IYS_2020 | P | 25 | Trawl | 1 | Surface | 54.5617 | -134.035 | 54.535 | -133.9083 | 2020-03-24 | 16:22 | 250 | A355 | T405 | 5926 | FA | Salmon | Sockeye salmon | 1 | NA | 252 | Fork length | 176 |  | -80
IYS_2020 | P | 25 | Trawl | 1 | Surface | 54.5617 | -134.035 | 54.535 | -133.9083 | 2020-03-24 | 16:22 | 250 | T405 | A355 | 5926 | Isotope | Salmon | Sockeye salmon | 1 | NA | 252 | Fork length | 176 |  | -20
IYS_2020 | P | 25 | Trawl | 1 | Surface | 54.5617 | -134.035 | 54.535 | -133.9083 | 2020-03-24 | 16:22 | 250 | A354 | T404 | 793 | FA | Salmon | Sockeye salmon | 1 | NA | 265 | Fork length | 184 |  | -80
IYS_2020 | P | 25 | Trawl | 1 | Surface | 54.5617 | -134.035 | 54.535 | -133.9083 | 2020-03-24 | 16:22 | 250 | T404 | A354 | 793 | Isotope | Salmon | Sockeye salmon | 1 | NA | 265 | Fork length | 184 |  | -20
IYS_2020 | P | 25 | Trawl | 1 | Surface | 54.5617 | -134.035 | 54.535 | -133.9083 | 2020-03-24 | 16:22 | 250 | A353 | T403 | 800 | FA | Salmon | Sockeye salmon | 1 | NA | 270 | Fork length | 213 |  | -80
IYS_2020 | P | 25 | Trawl | 1 | Surface | 54.5617 | -134.035 | 54.535 | -133.9083 | 2020-03-24 | 16:22 | 250 | T403 | A353 | 800 | Isotope | Salmon | Sockeye salmon | 1 | NA | 270 | Fork length | 213 |  | -20
IYS_2020 | P | 25 | Trawl | 1 | Surface | 54.5617 | -134.035 | 54.535 | -133.9083 | 2020-03-24 | 16:22 | 250 | A352 | T402 | 5554 | FA | Salmon | Sockeye salmon | 1 | NA | 255 | Fork length | 186 |  | -80
IYS_2020 | P | 25 | Trawl | 1 | Surface | 54.5617 | -134.035 | 54.535 | -133.9083 | 2020-03-24 | 16:22 | 250 | T402 | A352 | 5554 | Isotope | Salmon | Sockeye salmon | 1 | NA | 255 | Fork length | 186 |  | -20
IYS_2020 | P | 25 | Trawl | 1 | Surface | 54.5617 | -134.035 | 54.535 | -133.9083 | 2020-03-24 | 16:22 | 250 | A351 | T401 | 5854 | FA | Salmon | Sockeye salmon | 1 | NA | 275 | Fork length | 233 |  | -80
IYS_2020 | P | 25 | Trawl | 1 | Surface | 54.5617 | -134.035 | 54.535 | -133.9083 | 2020-03-24 | 16:22 | 250 | T401 | A351 | 5854 | Isotope | Salmon | Sockeye salmon | 1 | NA | 275 | Fork length | 233 |  | -20
IYS_2020 | P | 25 | Trawl | 1 | Surface | 54.5617 | -134.035 | 54.535 | -133.9083 | 2020-03-24 | 16:22 | 250 | A365 | T415 | 5826 | FA | Salmon | Chum salmon | 1 | NA | 702 | Fork length | 4100 |  | -80
IYS_2020 | P | 25 | Trawl | 1 | Surface | 54.5617 | -134.035 | 54.535 | -133.9083 | 2020-03-24 | 16:22 | 250 | T415 | A365 | 5826 | Isotope | Salmon | Chum salmon | 1 | NA | 702 | Fork length | 4100 |  | -20
IYS_2020 | P | 25 | Trawl | 1 | Surface | 54.5617 | -134.035 | 54.535 | -133.9083 | 2020-03-24 | 16:22 | 250 | A349 | T349 | 5835 | FA | Salmon | Chum salmon | 1 | NA | 672 | Fork length | 3466 |  | -80
IYS_2020 | P | 25 | Trawl | 1 | Surface | 54.5617 | -134.035 | 54.535 | -133.9083 | 2020-03-24 | 16:22 | 250 | T349 | A349 | 5835 | Isotope | Salmon | Chum salmon | 1 | NA | 672 | Fork length | 3466 |  | -20
IYS_2020 | P | 25 | Trawl | 1 | Surface | 54.5617 | -134.035 | 54.535 | -133.9083 | 2020-03-24 | 16:22 | 250 | A348 | T266 | 5993 | FA | Salmon | Chum salmon | 1 | NA | 608 | Fork length | 2555 |  | -80
IYS_2020 | P | 25 | Trawl | 1 | Surface | 54.5617 | -134.035 | 54.535 | -133.9083 | 2020-03-24 | 16:22 | 250 | T266 | A348 | 5993 | Isotope | Salmon | Chum salmon | 1 | NA | 608 | Fork length | 2555 |  | -20
IYS_2020 | P | 25 | Trawl | 1 | Surface | 54.5617 | -134.035 | 54.535 | -133.9083 | 2020-03-24 | 16:22 | 250 | A347 | T265 | 5859 | FA | Salmon | Chum salmon | 1 | NA | 263 | Fork length | 192 |  | -80
IYS_2020 | P | 25 | Trawl | 1 | Surface | 54.5617 | -134.035 | 54.535 | -133.9083 | 2020-03-24 | 16:22 | 250 | T265 | A347 | 5859 | Isotope | Salmon | Chum salmon | 1 | NA | 263 | Fork length | 192 |  | -20
IYS_2020 | P | 25 | Trawl | 1 | Surface | 54.5617 | -134.035 | 54.535 | -133.9083 | 2020-03-24 | 16:22 | 250 | A346 | T264 | 5295 | FA | Salmon | Chum salmon | 1 | NA | 285 | Fork length | 237 |  | -80
IYS_2020 | P | 25 | Trawl | 1 | Surface | 54.5617 | -134.035 | 54.535 | -133.9083 | 2020-03-24 | 16:22 | 250 | T264 | A346 | 5295 | Isotope | Salmon | Chum salmon | 1 | NA | 285 | Fork length | 237 |  | -20
IYS_2020 | P | 25 | Trawl | 1 | Surface | 54.5617 | -134.035 | 54.535 | -133.9083 | 2020-03-24 | 16:22 | 250 | A345 | T263 | 5565 | FA | Salmon | Chum salmon | 1 | NA | 263 | Fork length | 185 |  | -80
IYS_2020 | P | 25 | Trawl | 1 | Surface | 54.5617 | -134.035 | 54.535 | -133.9083 | 2020-03-24 | 16:22 | 250 | T263 | A345 | 5565 | Isotope | Salmon | Chum salmon | 1 | NA | 263 | Fork length | 185 |  | -20
IYS_2020 | P | 25 | Trawl | 1 | Surface | 54.5617 | -134.035 | 54.535 | -133.9083 | 2020-03-24 | 16:22 | 250 | A344 | T262 | 910 | FA | Salmon | Chum salmon | 1 | NA | 270 | Fork length | 200 |  | -80
IYS_2020 | P | 25 | Trawl | 1 | Surface | 54.5617 | -134.035 | 54.535 | -133.9083 | 2020-03-24 | 16:22 | 250 | T262 | A344 | 910 | Isotope | Salmon | Chum salmon | 1 | NA | 270 | Fork length | 200 |  | -20
IYS_2020 | P | 25 | Trawl | 1 | Surface | 54.5617 | -134.035 | 54.535 | -133.9083 | 2020-03-24 | 16:22 | 250 | A343 | T261 | 619 | FA | Salmon | Chum salmon | 1 | NA | 285 | Fork length | 253 |  | -80
IYS_2020 | P | 25 | Trawl | 1 | Surface | 54.5617 | -134.035 | 54.535 | -133.9083 | 2020-03-24 | 16:22 | 250 | T261 | A343 | 619 | Isotope | Salmon | Chum salmon | 1 | NA | 285 | Fork length | 253 |  | -20
IYS_2020 | P | 25 | Trawl | 1 | Surface | 54.5617 | -134.035 | 54.535 | -133.9083 | 2020-03-24 | 16:22 | 250 | A375 | T260 | 5778 | FA | Salmon | Chum salmon | 1 | NA | 267 | Fork length | 205 |  | -80
IYS_2020 | P | 25 | Trawl | 1 | Surface | 54.5617 | -134.035 | 54.535 | -133.9083 | 2020-03-24 | 16:22 | 250 | T260 | A375 | 5778 | Isotope | Salmon | Chum salmon | 1 | NA | 267 | Fork length | 205 |  | -20
IYS_2020 | P | 25 | Trawl | 1 | Surface | 54.5617 | -134.035 | 54.535 | -133.9083 | 2020-03-24 | 16:22 | 250 | A340 | T425 | 941 | FA | Salmon | Chum salmon | 1 | NA | 254 | Fork length | 175 |  | -80
IYS_2020 | P | 25 | Trawl | 1 | Surface | 54.5617 | -134.035 | 54.535 | -133.9083 | 2020-03-24 | 16:22 | 250 | T425 | A340 | 941 | Isotope | Salmon | Chum salmon | 1 | NA | 254 | Fork length | 175 |  | -20
IYS_2020 | P | 25 | Trawl | 1 | Surface | 54.5617 | -134.035 | 54.535 | -133.9083 | 2020-03-24 | 16:22 | 250 | A342 | T424 | 5982 | FA | Salmon | Chum salmon | 1 | NA | 270 | Fork length | 225 |  | -80
IYS_2020 | P | 25 | Trawl | 1 | Surface | 54.5617 | -134.035 | 54.535 | -133.9083 | 2020-03-24 | 16:22 | 250 | T424 | A342 | 5982 | Isotope | Salmon | Chum salmon | 1 | NA | 270 | Fork length | 225 |  | -20
IYS_2020 | P | 25 | Trawl | 1 | Surface | 54.5617 | -134.035 | 54.535 | -133.9083 | 2020-03-24 | 16:22 | 250 | A341 | T423 | 5518 | FA | Salmon | Chum salmon | 1 | NA | 275 | Fork length | 221 |  | -80
IYS_2020 | P | 25 | Trawl | 1 | Surface | 54.5617 | -134.035 | 54.535 | -133.9083 | 2020-03-24 | 16:22 | 250 | T423 | A341 | 5518 | Isotope | Salmon | Chum salmon | 1 | NA | 275 | Fork length | 221 |  | -20
IYS_2020 | P | 25 | Trawl | 1 | Surface | 54.5617 | -134.035 | 54.535 | -133.9083 | 2020-03-24 | 16:22 | 250 | A339 | T422 | 5553 | FA | Salmon | Chum salmon | 1 | NA | 268 | Fork length | 219 |  | -80
IYS_2020 | P | 25 | Trawl | 1 | Surface | 54.5617 | -134.035 | 54.535 | -133.9083 | 2020-03-24 | 16:22 | 250 | T422 | A339 | 5553 | Isotope | Salmon | Chum salmon | 1 | NA | 268 | Fork length | 219 |  | -20
IYS_2020 | P | 25 | Trawl | 1 | Surface | 54.5617 | -134.035 | 54.535 | -133.9083 | 2020-03-24 | 16:22 | 250 | A374 | T421 | 5903 | FA | Salmon | Chum salmon | 1 | NA | 268 | Fork length | 218 |  | -80
IYS_2020 | P | 25 | Trawl | 1 | Surface | 54.5617 | -134.035 | 54.535 | -133.9083 | 2020-03-24 | 16:22 | 250 | T421 | A374 | 5903 | Isotope | Salmon | Chum salmon | 1 | NA | 268 | Fork length | 218 |  | -20
IYS_2020 | P | 25 | Trawl | 1 | Surface | 54.5617 | -134.035 | 54.535 | -133.9083 | 2020-03-24 | 16:22 | 250 | A373 | T420 | 5831 | FA | Salmon | Chum salmon | 1 | NA | 270 | Fork length | 203 |  | -80
IYS_2020 | P | 25 | Trawl | 1 | Surface | 54.5617 | -134.035 | 54.535 | -133.9083 | 2020-03-24 | 16:22 | 250 | T420 | A373 | 5831 | Isotope | Salmon | Chum salmon | 1 | NA | 270 | Fork length | 203 |  | -20
IYS_2020 | P | 25 | Trawl | 1 | Surface | 54.5617 | -134.035 | 54.535 | -133.9083 | 2020-03-24 | 16:22 | 250 | A372 | T419 | 5850 | FA | Salmon | Chum salmon | 1 | NA | 263 | Fork length | 200 |  | -80
IYS_2020 | P | 25 | Trawl | 1 | Surface | 54.5617 | -134.035 | 54.535 | -133.9083 | 2020-03-24 | 16:22 | 250 | T419 | A372 | 5850 | Isotope | Salmon | Chum salmon | 1 | NA | 263 | Fork length | 200 |  | -20
IYS_2020 | P | 25 | Trawl | 1 | Surface | 54.5617 | -134.035 | 54.535 | -133.9083 | 2020-03-24 | 16:22 | 250 | A379 | T418 | 5257 | FA | Salmon | Chum salmon | 1 | NA | 274 | Fork length | 227 |  | -80
IYS_2020 | P | 25 | Trawl | 1 | Surface | 54.5617 | -134.035 | 54.535 | -133.9083 | 2020-03-24 | 16:22 | 250 | T418 | A379 | 5257 | Isotope | Salmon | Chum salmon | 1 | NA | 274 | Fork length | 227 |  | -20
IYS_2020 | P | 25 | Trawl | 1 | Surface | 54.5617 | -134.035 | 54.535 | -133.9083 | 2020-03-24 | 16:22 | 250 | A371 | T417 | 919 | FA | Salmon | Chum salmon | 1 | NA | 268 | Fork length | 206 |  | -80
IYS_2020 | P | 25 | Trawl | 1 | Surface | 54.5617 | -134.035 | 54.535 | -133.9083 | 2020-03-24 | 16:22 | 250 | T417 | A371 | 919 | Isotope | Salmon | Chum salmon | 1 | NA | 268 | Fork length | 206 |  | -20 | Confirm T is 417; messy writing
IYS_2020 | P | 25 | Trawl | 1 | Surface | 54.5617 | -134.035 | 54.535 | -133.9083 | 2020-03-24 | 16:22 | 250 | A367 | T416 | 5558 | FA | Salmon | Chum salmon | 1 | NA | 270 | Fork length | 216 |  | -80
IYS_2020 | P | 25 | Trawl | 1 | Surface | 54.5617 | -134.035 | 54.535 | -133.9083 | 2020-03-24 | 16:22 | 250 | T416 | A367 | 5558 | Isotope | Salmon | Chum salmon | 1 | NA | 270 | Fork length | 216 |  | -20
IYS_2020 | P | 25 | Trawl | 1 | Surface | 54.5617 | -134.035 | 54.535 | -133.9083 | 2020-03-24 | 16:22 | 250 | A366 | T259 | 5829 | FA | Salmon | Chum salmon | 1 | NA | 267 | Fork length | 206 |  | -80
IYS_2020 | P | 25 | Trawl | 1 | Surface | 54.5617 | -134.035 | 54.535 | -133.9083 | 2020-03-24 | 16:22 | 250 | T259 | A366 | 5829 | Isotope | Salmon | Chum salmon | 1 | NA | 267 | Fork length | 206 |  | -20
IYS_2020 | P | 25 | Trawl | 1 | Surface | 54.5617 | -134.035 | 54.535 | -133.9083 | 2020-03-24 | 16:22 | 250 | A368 | T357 | 5974 | FA | Salmon | Chum salmon | 1 | NA | 269 | Fork length | 203 |  | -80
IYS_2020 | P | 25 | Trawl | 1 | Surface | 54.5617 | -134.035 | 54.535 | -133.9083 | 2020-03-24 | 16:22 | 250 | T357 | A368 | 5974 | Isotope | Salmon | Chum salmon | 1 | NA | 269 | Fork length | 203 |  | -20
IYS_2020 | P | 25 | Trawl | 1 | Surface | 54.5617 | -134.035 | 54.535 | -133.9083 | 2020-03-24 | 16:22 | 250 | A319 | T356 | 915 | FA | Salmon | Chum salmon | 1 | NA | 260 | Fork length | 187 |  | -80
IYS_2020 | P | 25 | Trawl | 1 | Surface | 54.5617 | -134.035 | 54.535 | -133.9083 | 2020-03-24 | 16:22 | 250 | T356 | A319 | 915 | Isotope | Salmon | Chum salmon | 1 | NA | 260 | Fork length | 187 |  | -20
IYS_2020 | Q | 26 | Trawl | 1 | Surface | 54.3883 | -132.4733 | 54.4117 | -132.635 | 2020-03-26 | 5:40 | 298 | A394 | T446 | NA | FA | Decapod | Eusergestes similis | 5 | NA | 55-75 | Total length | TBD |  | -80
IYS_2020 | Q | 26 | Trawl | 1 | Surface | 54.3883 | -132.4733 | 54.4117 | -132.635 | 2020-03-26 | 5:40 | 298 | T446 | A394 | NA | Isotope | Decapod | Eusergestes similis | 10 | NA | 55-75 | Total length | TBD |  | -20
IYS_2020 | Q | 26 | Trawl | 1 | Surface | 54.3883 | -132.4733 | 54.4117 | -132.635 | 2020-03-26 | 5:40 | 298 | T447 | A425 | 5516 | Isotope | Salmon | Pink salmon | 1 | NA | 312 | Fork length | 327 |  | -20
IYS_2020 | Q | 26 | Trawl | 1 | Surface | 54.3883 | -132.4733 | 54.4117 | -132.635 | 2020-03-26 | 5:40 | 298 | A425 | T447 | 5516 | FA | Salmon | Pink salmon | 1 | NA | 312 | Fork length | 327 |  | -80
IYS_2020 | Q | 26 | Trawl | 1 | Surface | 54.3883 | -132.4733 | 54.4117 | -132.635 | 2020-03-26 | 5:40 | 298 | A392 | T448 | NA | FA | Zooplankton | Thysanoessa spinifera | 5 | NA | 25-35 | Total length | TBD |  | -80
IYS_2020 | Q | 26 | Trawl | 1 | Surface | 54.3883 | -132.4733 | 54.4117 | -132.635 | 2020-03-26 | 5:40 | 298 | T448 | A392 | NA | Isotope | Zooplankton | Thysanoessa spinifera | 10 | NA | 25-35 | Total length | TBD |  | -20
IYS_2020 | Q | 26 | Trawl | 1 | Surface | 54.3883 | -132.4733 | 54.4117 | -132.635 | 2020-03-26 | 5:40 | 298 | A393 | T450 | NA | FA | Zooplankton | Limacina helicina | 50 | NA | 3-4 | Total length | TBD |  | -80
IYS_2020 | Q | 26 | Trawl | 1 | Surface | 54.3883 | -132.4733 | 54.4117 | -132.635 | 2020-03-26 | 5:40 | 298 | T450 | A393 | NA | Isotope | Zooplankton | Limacina helicina | 50 | NA | 3-4 | Total length | TBD |  | -20
IYS_2020 | Q | 26 | Trawl | 1 | Surface | 54.3883 | -132.4733 | 54.4117 | -132.635 | 2020-03-26 | 5:40 | 298 | A395 | T442 | NA | FA | Fish | Diaphus theta | 2 | NA | 60, 72 | Total length | TBD |  | -80
IYS_2020 | Q | 26 | Trawl | 1 | Surface | 54.3883 | -132.4733 | 54.4117 | -132.635 | 2020-03-26 | 5:40 | 298 | T442 | A395 | NA | Isotope | Fish | Diaphus theta | 2 | NA | 50, 55 | Total length | TBD |  | -20
IYS_2020 | Q | 26 | Trawl | 1 | Surface | 54.3883 | -132.4733 | 54.4117 | -132.635 | 2020-03-26 | 5:40 | 298 | A424 | T440 | NA | FA | Fish | Stenobrachius leucopsarus | 5 | NA | 50-65 | Total length | TBD |  | -80
IYS_2020 | Q | 26 | Trawl | 1 | Surface | 54.3883 | -132.4733 | 54.4117 | -132.635 | 2020-03-26 | 5:40 | 298 | T440 | A424 | NA | Isotope | Fish | Stenobrachius leucopsarus | 10 | NA | 40-65 | Total length | TBD |  | -20
IYS_2020 | Q | 26 | Trawl | 1 | Surface | 54.3883 | -132.4733 | 54.4117 | -132.635 | 2020-03-26 | 5:40 | 298 | T449 | NA | NA | Isotope | Zooplankton | Previously recorded as Cottidae sp. | 8 | NA | 7 | Total length | TBD |  | -20
IYS_2020 | Q | 26 | Trawl | 1 | Surface | 54.3883 | -132.4733 | 54.4117 | -132.635 | 2020-03-26 | 5:40 | 298 | T445 | NA | NA | Isotope | Fish | Sebastes sp. | 3 | NA | 12-15 | Total length | TBD | larvae | -20 | Could be different species
IYS_2020 | Q | 26 | Trawl | 1 | Surface | 54.3883 | -132.4733 | 54.4117 | -132.635 | 2020-03-26 | 5:40 | 298 | T444 | NA | NA | Isotope | Zooplankton | Themisto pacifica | 6 | NA | 20-23 | Total length | TBD |  | -20
IYS_2020 | Q | 26 | Trawl | 1 | Surface | 54.3883 | -132.4733 | 54.4117 | -132.635 | 2020-03-26 | 5:40 | 298 | T443 | NA | NA | Isotope | Zooplankton | Hyperia sp. | 4 | NA | 10 | Total length | TBD |  | -20
IYS_2020 | Q | 26 | Trawl | 1 | Surface | 54.3883 | -132.4733 | 54.4117 | -132.635 | 2020-03-26 | 5:40 | 298 | T441 | NA | NA | Isotope | Fish | Tartenlobenia crenalaris | 1 | NA | 62 | Total length | TBD |  | -20
IYS_2020 | Q | 26 | Trawl | 1 | Surface | 54.3883 | -132.4733 | 54.4117 | -132.635 | 2020-03-26 | 5:40 | 298 | A423 | T383 | NA | FA | Fish | Stenobrachius leucopsarus | 5 | NA | 25-30 | Total length | TBD |  | -80
IYS_2020 | Q | 26 | Trawl | 1 | Surface | 54.3883 | -132.4733 | 54.4117 | -132.635 | 2020-03-26 | 5:40 | 298 | T383 | A423 | NA | Isotope | Fish | Stenobrachius leucopsarus | 10 | NA | 25-30 | Total length | TBD |  | -20
IYS_2020 | P | 27 | Trawl | 1 | Surface | 54.4 | -134.0017 | 54.3933 | -133.8467 | 2020-03-26 | 13:43 | 290 | T386 | A377 | NA | Isotope | Zooplankton | Thysanoessa spinifera | 10 | NA | 20-30 | Total length | TBD |  | -20
IYS_2020 | P | 27 | Trawl | 1 | Surface | 54.4 | -134.0017 | 54.3933 | -133.8467 | 2020-03-26 | 13:43 | 290 | A377 | T386 | NA | FA | Zooplankton | Thysanoessa spinifera | 5 | NA | 20-30 | Total length | TBD |  | -80
IYS_2020 | P | 27 | Trawl | 1 | Surface | 54.4 | -134.0017 | 54.3933 | -133.8467 | 2020-03-26 | 13:43 | 290 | T392 | A422 | NA | Isotope | Zooplankton | Limacina helicina | 50 | NA | 2-4 | Total length | TBD |  | -20
IYS_2020 | P | 27 | Trawl | 1 | Surface | 54.4 | -134.0017 | 54.3933 | -133.8467 | 2020-03-26 | 13:43 | 290 | A422 | T392 | NA | FA | Zooplankton | Limacina helicina | 50 | NA | 2-4 | Total length | TBD |  | -80
IYS_2020 | PPRIME | 28 | Trawl | 1 | Surface | 53.4167 | -134.0283 | 53.3483 | -133.95 | 2020-03-26 | 23:03 | 2850 | T439 | A315 | 501 | Isotope | Salmon | Chum salmon | 1 | NA | 549 | Fork length | 1635 |  | -20
IYS_2020 | PPRIME | 28 | Trawl | 1 | Surface | 53.4167 | -134.0283 | 53.3483 | -133.95 | 2020-03-26 | 23:03 | 2850 | A315 | T439 | 501 | FA | Salmon | Chum salmon | 1 | NA | 549 | Fork length | 1635 |  | -80
IYS_2020 | PPRIME | 28 | Trawl | 1 | Surface | 53.4167 | -134.0283 | 53.3483 | -133.95 | 2020-03-26 | 23:03 | 2850 | T369 | A383 | NA | Isotope | Fish | Tartenlobenia crenalaris | 10 | NA | 50-75 | Total length | TBD |  | -20
IYS_2020 | PPRIME | 28 | Trawl | 1 | Surface | 53.4167 | -134.0283 | 53.3483 | -133.95 | 2020-03-26 | 23:03 | 2850 | A383 | T369 | NA | FA | Fish | Tartenlobenia crenalaris | 5 | NA | 50-75 | Total length | TBD |  | -80
IYS_2020 | PPRIME | 28 | Trawl | 1 | Surface | 53.4167 | -134.0283 | 53.3483 | -133.95 | 2020-03-26 | 23:03 | 2850 | T1010 | NA | NA | Isotope | Scyphozoan | Chrysaora melanaster | 1 | NA | 250-300 | Bell diameter | TBD |  | -20
IYS_2020 | PPRIME | 28 | Trawl | 1 | Surface | 53.4167 | -134.0283 | 53.3483 | -133.95 | 2020-03-26 | 23:03 | 2850 | T1011 | NA | NA | Isotope | Scyphozoan | Chrysaora melanaster | 1 | NA | 250-300 | Bell diameter | TBD |  | -20
IYS_2020 | PPRIME | 28 | Trawl | 1 | Surface | 53.4167 | -134.0283 | 53.3483 | -133.95 | 2020-03-26 | 23:03 | 2850 | A398 | T379 | NA | FA | Squid | Boreoteuthis borealis | 1 | NA | 91 | Mantle length | 32 |  | -80
IYS_2020 | PPRIME | 28 | Trawl | 1 | Surface | 53.4167 | -134.0283 | 53.3483 | -133.95 | 2020-03-26 | 23:03 | 2850 | T379 | A398 | NA | Isotope | Squid | Boreoteuthis borealis | 1 | NA | 91 | Mantle length | 32 |  | -20
IYS_2020 | PPRIME | 28 | Trawl | 1 | Surface | 53.4167 | -134.0283 | 53.3483 | -133.95 | 2020-03-26 | 23:03 | 2850 | A396 | T389 | NA | FA | Squid | Boreoteuthis borealis | 1 | NA | 66 | Mantle length | 12 |  | -80
IYS_2020 | PPRIME | 28 | Trawl | 1 | Surface | 53.4167 | -134.0283 | 53.3483 | -133.95 | 2020-03-26 | 23:03 | 2850 | T389 | A396 | NA | Isotope | Squid | Boreoteuthis borealis | 1 | NA | 66 | Mantle length | 12 |  | -20
IYS_2020 | PPRIME | 28 | Trawl | 1 | Surface | 53.4167 | -134.0283 | 53.3483 | -133.95 | 2020-03-26 | 23:03 | 2850 | A412 | T388 | NA | FA | Squid | Boreoteuthis borealis | 1 | NA | 59 | Mantle length | 6 |  | -80
IYS_2020 | PPRIME | 28 | Trawl | 1 | Surface | 53.4167 | -134.0283 | 53.3483 | -133.95 | 2020-03-26 | 23:03 | 2850 | T388 | A412 | NA | Isotope | Squid | Boreoteuthis borealis | 1 | NA | 59 | Mantle length | 6 |  | -20
IYS_2020 | PPRIME | 28 | Trawl | 1 | Surface | 53.4167 | -134.0283 | 53.3483 | -133.95 | 2020-03-26 | 23:03 | 2850 | A413 | T382 | NA | FA | Squid | Boreoteuthis borealis | 1 | NA | 59 | Mantle length | 6 |  | -80
IYS_2020 | PPRIME | 28 | Trawl | 1 | Surface | 53.4167 | -134.0283 | 53.3483 | -133.95 | 2020-03-26 | 23:03 | 2850 | T382 | A413 | NA | Isotope | Squid | Boreoteuthis borealis | 1 | NA | 59 | Mantle length | 6 |  | -20
IYS_2020 | PPRIME | 28 | Trawl | 1 | Surface | 53.4167 | -134.0283 | 53.3483 | -133.95 | 2020-03-26 | 23:03 | 2850 | T381 | A391 | NA | Isotope | Squid | Boreoteuthis borealis | 10 | NA | 35, 36, 36, 29, 25, 26, 35, 27, 26, 31 | Mantle length | TBD | juvenile | -20
IYS_2020 | PPRIME | 28 | Trawl | 1 | Surface | 53.4167 | -134.0283 | 53.3483 | -133.95 | 2020-03-26 | 23:03 | 2850 | A391 | T381 | NA | FA | Squid | Boreoteuthis borealis | 5 | NA | 25, 24, 30, 26, 24 | Mantle length | TBD | juvenile | -80
IYS_2020 | PPRIME | 28 | Trawl | 1 | Surface | 53.4167 | -134.0283 | 53.3483 | -133.95 | 2020-03-26 | 23:03 | 2850 | T370 | A385 | NA | Isotope | Zooplankton | Thysanoessa spinifera | 10 | NA | 25-35 | Total length | TBD |  | -20
IYS_2020 | PPRIME | 28 | Trawl | 1 | Surface | 53.4167 | -134.0283 | 53.3483 | -133.95 | 2020-03-26 | 23:03 | 2850 | A385 | T370 | NA | FA | Zooplankton | Thysanoessa spinifera | 5 | NA | 25-35 | Total length | TBD |  | -80
IYS_2020 | PPRIME | 28 | Trawl | 1 | Surface | 53.4167 | -134.0283 | 53.3483 | -133.95 | 2020-03-26 | 23:03 | 2850 | T363 | NA | NA | Isotope | Fish | Citharichthys stigmaus | 3 | NA | 25-35 | Total length | TBD | larvae | -20
IYS_2020 | PPRIME | 28 | Trawl | 1 | Surface | 53.4167 | -134.0283 | 53.3483 | -133.95 | 2020-03-26 | 23:03 | 2850 | T364 | A389 | NA | Isotope | Fish | Diaphus theta | 10 | NA | 55-65 | Total length | TBD |  | -20
IYS_2020 | PPRIME | 28 | Trawl | 1 | Surface | 53.4167 | -134.0283 | 53.3483 | -133.95 | 2020-03-26 | 23:03 | 2850 | A389 | T364 | NA | FA | Fish | Diaphus theta | 5 | NA | 55-65 | Total length | TBD |  | -80
IYS_2020 | PPRIME | 28 | Trawl | 1 | Surface | 53.4167 | -134.0283 | 53.3483 | -133.95 | 2020-03-26 | 23:03 | 2850 | T1012 | NA | NA | Isotope | Scyphozoan | Chrysaora melanaster | 1 | NA | 250-300 | Bell diameter | TBD |  | -20
IYS_2020 | S28 | 29 | Trawl | 1 | Surface | 53.4133 | -135.48 | 53.3783 | -135.61 | 2020-03-27 | 8:19 | 2000 | T1013 | NA | NA | Isotope | Hydrozoan | Aequorea sp. | 1 | NA | 195 | Bell diameter | TBD |  | -20
IYS_2020 | S28 | 29 | Trawl | 1 | Surface | 53.4133 | -135.48 | 53.3783 | -135.61 | 2020-03-27 | 8:19 | 2000 | T1014 | NA | NA | Isotope | Scyphozoan | Aurelia sp. | 1 | NA | 220 | Bell diameter | 416 |  | -20
IYS_2020 | S28 | 29 | Trawl | 1 | Surface | 53.4133 | -135.48 | 53.3783 | -135.61 | 2020-03-27 | 8:19 | 2000 | T1015 | NA | NA | Isotope | Scyphozoan | Chrysaora melanaster | 1 | NA | 250 | Bell diameter | 558 |  | -20
IYS_2020 | S28 | 29 | Trawl | 1 | Surface | 53.4133 | -135.48 | 53.3783 | -135.61 | 2020-03-27 | 8:19 | 2000 | T368 | NA | NA | Isotope | Scyphozoan | Phacellophoroa camtschatica | 1 | NA | 95 | Bell diameter | 40 |  | -20
IYS_2020 | S28 | 29 | Trawl | 1 | Surface | 53.4133 | -135.48 | 53.3783 | -135.61 | 2020-03-27 | 8:19 | 2000 | A322 | T438 | 5907 | FA | Salmon | Chum salmon | 1 | NA | 553 | Fork | 1652 |  | -80
IYS_2020 | S28 | 29 | Trawl | 1 | Surface | 53.4133 | -135.48 | 53.3783 | -135.61 | 2020-03-27 | 8:19 | 2000 | T438 | A322 | 5907 | Isotope | Salmon | Chum salmon | 1 | NA | 553 | Fork | 1652 |  | -20
IYS_2020 | S28 | 29 | Trawl | 1 | Surface | 53.4133 | -135.48 | 53.3783 | -135.61 | 2020-03-27 | 8:19 | 2000 | A401 | T437 | 768 | FA | Salmon | Chum salmon | 1 | NA | 523 | Fork | 1491 |  | -80
IYS_2020 | S28 | 29 | Trawl | 1 | Surface | 53.4133 | -135.48 | 53.3783 | -135.61 | 2020-03-27 | 8:19 | 2000 | T437 | A401 | 768 | Isotope | Salmon | Chum salmon | 1 | NA | 523 | Fork | 1491 |  | -20
IYS_2020 | S28 | 29 | Trawl | 1 | Surface | 53.4133 | -135.48 | 53.3783 | -135.61 | 2020-03-27 | 8:19 | 2000 | A411 | T436 | 5271 | FA | Salmon | Chum salmon | 1 | NA | 524 | Fork | 1353 |  | -80
IYS_2020 | S28 | 29 | Trawl | 1 | Surface | 53.4133 | -135.48 | 53.3783 | -135.61 | 2020-03-27 | 8:19 | 2000 | T436 | A411 | 5271 | Isotope | Salmon | Chum salmon | 1 | NA | 524 | Fork | 1353 |  | -20
IYS_2020 | S28 | 29 | Trawl | 1 | Surface | 53.4133 | -135.48 | 53.3783 | -135.61 | 2020-03-27 | 8:19 | 2000 | A410 | T435 | 788 | FA | Salmon | Chum salmon | 1 | NA | 530 | Fork | 1614 |  | -80
IYS_2020 | S28 | 29 | Trawl | 1 | Surface | 53.4133 | -135.48 | 53.3783 | -135.61 | 2020-03-27 | 8:19 | 2000 | T435 | A410 | 788 | Isotope | Salmon | Chum salmon | 1 | NA | 530 | Fork | 1614 |  | -20
IYS_2020 | S27 | 30 | Trawl | 1 | Surface | 53.4083 | -137.0283 | 53.38 | -136.8983 | 2020-03-27 | 16:48 | 3300 | T360 | NA | NA | Isotope | Fish | Anotopterus nikparini | 1 | NA | 410 | Total length | 54 |  | -20
IYS_2020 | S27 | 30 | Trawl | 1 | Surface | 53.4083 | -137.0283 | 53.38 | -136.8983 | 2020-03-27 | 16:48 | 3300 | T1020 | NA | NA | Isotope | Scyphozoan | Phacellophoroa camtschatica | 1 | NA | 260 | Bell diameter | 580 |  | -20
IYS_2020 | S27 | 30 | Trawl | 1 | Surface | 53.4083 | -137.0283 | 53.38 | -136.8983 | 2020-03-27 | 16:48 | 3300 | T380 | NA | NA | Isotope | Scyphozoan | Phacellophoroa camtschatica | 1 | NA | 150 | Bell diameter | 149 |  | -20
IYS_2020 | S27 | 30 | Trawl | 1 | Surface | 53.4083 | -137.0283 | 53.38 | -136.8983 | 2020-03-27 | 16:48 | 3300 | T367 | A378 | NA | Isotope | Hydrozoan | Hormiphora cucumis | 10 | NA | 30-45 | Total length | TBD |  | -20
IYS_2020 | S27 | 30 | Trawl | 1 | Surface | 53.4083 | -137.0283 | 53.38 | -136.8983 | 2020-03-27 | 16:48 | 3300 | A378 | T367 | NA | FA | Hydrozoan | Hormiphora cucumis | 8 | NA | 30-45 | Total length | TBD |  | -80
IYS_2020 | S27 | 30 | Trawl | 1 | Surface | 53.4083 | -137.0283 | 53.38 | -136.8983 | 2020-03-27 | 16:48 | 3300 | T398 | A386 | NA | Isotope | Fish | Sebastes sp. | 1 | NA | 521 | Total length | 2059 |  | -20
IYS_2020 | S27 | 30 | Trawl | 1 | Surface | 53.4083 | -137.0283 | 53.38 | -136.8983 | 2020-03-27 | 16:48 | 3300 | A386 | T398 | NA | FA | Fish | Sebastes sp. | 1 | NA | 521 | Total length | 2059 |  | -80
IYS_2020 | S27 | 30 | Trawl | 1 | Surface | 53.4083 | -137.0283 | 53.38 | -136.8983 | 2020-03-27 | 16:48 | 3300 | A409 | T432 | 5275 | FA | Salmon | Sockeye salmon | 1 | NA | 478 | Fork | 1450 |  | -80
IYS_2020 | S27 | 30 | Trawl | 1 | Surface | 53.4083 | -137.0283 | 53.38 | -136.8983 | 2020-03-27 | 16:48 | 3300 | T432 | A409 | 5275 | Isotope | Salmon | Sockeye salmon | 1 | NA | 478 | Fork | 1450 |  | -20
IYS_2020 | Y27 | 31 | Trawl | 1 | Surface | 52.4033 | -137.0333 | 52.3883 | -136.8917 | 2020-03-28 | 2:36 | 4100 | T433 | A408 | 5919 | Isotope | Salmon | Coho salmon | 1 | NA | 315 | Fork | 338 |  | -20
IYS_2020 | Y27 | 31 | Trawl | 1 | Surface | 52.4033 | -137.0333 | 52.3883 | -136.8917 | 2020-03-28 | 2:36 | 4100 | A408 | T433 | 5919 | FA | Salmon | Coho salmon | 1 | NA | 315 | Fork | 338 |  | -80
IYS_2020 | Y27 | 31 | Trawl | 1 | Surface | 52.4033 | -137.0333 | 52.3883 | -136.8917 | 2020-03-28 | 2:36 | 4100 | T434 | A407 | 5624 | Isotope | Salmon | Sockeye salmon | 1 | NA | 402 | Fork | 770 |  | -20
IYS_2020 | Y27 | 31 | Trawl | 1 | Surface | 52.4033 | -137.0333 | 52.3883 | -136.8917 | 2020-03-28 | 2:36 | 4100 | A407 | T434 | 5624 | FA | Salmon | Sockeye salmon | 1 | NA | 402 | Fork | 770 |  | -80
IYS_2020 | Y27 | 31 | Trawl | 1 | Surface | 52.4033 | -137.0333 | 52.3883 | -136.8917 | 2020-03-28 | 2:36 | 4100 | T371 | NA | NA | Isotope | Scyphozoan | Phacellophoroa camtschatica | 1 | NA | 80 | Bell diameter | TBD |  | -20
IYS_2020 | Y27 | 31 | Trawl | 1 | Surface | 52.4033 | -137.0333 | 52.3883 | -136.8917 | 2020-03-28 | 2:36 | 4100 | T372 | NA | NA | Isotope | Scyphozoan | Phacellophoroa camtschatica | 1 | NA | 90 | Bell diameter | TBD |  | -20
IYS_2020 | Y27 | 31 | Trawl | 1 | Surface | 52.4033 | -137.0333 | 52.3883 | -136.8917 | 2020-03-28 | 2:36 | 4100 | A388 | T366 | NA | FA | Squid | Onychoteuthis borealjaponica | 1 | NA | 193 | Mantle length | 184 |  | -80
IYS_2020 | Y27 | 31 | Trawl | 1 | Surface | 52.4033 | -137.0333 | 52.3883 | -136.8917 | 2020-03-28 | 2:36 | 4100 | T366 | A388 | NA | Isotope | Squid | Onychoteuthis borealjaponica | 1 | NA | 193 | Mantle length | 184 |  | -20
IYS_2020 | Y27 | 31 | Trawl | 1 | Surface | 52.4033 | -137.0333 | 52.3883 | -136.8917 | 2020-03-28 | 2:36 | 4100 | A379 | T365 | NA | FA | Squid | Onychoteuthis borealjaponica | 1 | NA | 198 | Mantle length | 174 |  | -80
IYS_2020 | Y27 | 31 | Trawl | 1 | Surface | 52.4033 | -137.0333 | 52.3883 | -136.8917 | 2020-03-28 | 2:36 | 4100 | T365 | A379 | NA | Isotope | Squid | Onychoteuthis borealjaponica | 1 | NA | 198 | Mantle length | 174 |  | -20
IYS_2020 | Y27 | 31 | Trawl | 1 | Surface | 52.4033 | -137.0333 | 52.3883 | -136.8917 | 2020-03-28 | 2:36 | 4100 | A384 | T362 | NA | FA | Squid | Onychoteuthis borealjaponica | 1 | NA | 209 | Mantle length | 222 |  | -80
IYS_2020 | Y27 | 31 | Trawl | 1 | Surface | 52.4033 | -137.0333 | 52.3883 | -136.8917 | 2020-03-28 | 2:36 | 4100 | T362 | A384 | NA | Isotope | Squid | Onychoteuthis borealjaponica | 1 | NA | 209 | Mantle length | 222 |  | -20
IYS_2020 | Y27 | 31 | Trawl | 1 | Surface | 52.4033 | -137.0333 | 52.3883 | -136.8917 | 2020-03-28 | 2:36 | 4100 | A390 | T361 | NA | FA | Squid | Onychoteuthis borealjaponica | 1 | NA | 188 | Mantle length | 190 |  | -80 | PEL datasheet said A350; changed to A390
IYS_2020 | Y27 | 31 | Trawl | 1 | Surface | 52.4033 | -137.0333 | 52.3883 | -136.8917 | 2020-03-28 | 2:36 | 4100 | T361 | A390 | NA | Isotope | Squid | Onychoteuthis borealjaponica | 1 | NA | 188 | Mantle length | 190 |  | -20 | PEL datasheet said A350; changed to A390
IYS_2020 | Y27 | 31 | Trawl | 1 | Surface | 52.4033 | -137.0333 | 52.3883 | -136.8917 | 2020-03-28 | 2:36 | 4100 | T400 | A414 | NA | Isotope | Hydrozoan | Hormiphora cucumis | 10 | NA | 30-40 | Total length | TBD |  | -20 | Didn't record number taken, assumed 10 and should check later
IYS_2020 | Y27 | 31 | Trawl | 1 | Surface | 52.4033 | -137.0333 | 52.3883 | -136.8917 | 2020-03-28 | 2:36 | 4100 | A414 | T400 | NA | FA | Hydrozoan | Hormiphora cucumis | 5 | NA | 30-40 | Total length | TBD |  | -80 | Didn't record number taken, assumed 5 and should check later
IYS_2020 | Y27 | 31 | Trawl | 1 | Surface | 52.4033 | -137.0333 | 52.3883 | -136.8917 | 2020-03-28 | 2:36 | 4100 | A416 | NA | NA | Isotope | Squid | Boreoteuthis borealis | 5 | NA | 23, 41, 42, 44, 52 | Mantle length | 1, 4, 4, 4, 6 | Juvenile | -20 | Put in A bags but supposed to be for isotopes; preserved with other isotope samples
IYS_2020 | Y27 | 31 | Trawl | 1 | Surface | 52.4033 | -137.0333 | 52.3883 | -136.8917 | 2020-03-28 | 2:36 | 4100 | A380 | NA | NA | Isotope | Squid | Abraliopsis felis | 1 | NA | 42 | Mantle length | 4 |  | -20 | Put in A bags but supposed to be for isotopes; preserved with other isotope samples
IYS_2020 | Y27 | 31 | Trawl | 1 | Surface | 52.4033 | -137.0333 | 52.3883 | -136.8917 | 2020-03-28 | 2:36 | 4100 | T374 | A382 | NA | Isotope | Fish | Tartenlobenia crenalaris | 10 | NA | 45-60 | Total length | TBD |  | -20
IYS_2020 | Y27 | 31 | Trawl | 1 | Surface | 52.4033 | -137.0333 | 52.3883 | -136.8917 | 2020-03-28 | 2:36 | 4100 | A382 | T374 | NA | FA | Fish | Tartenlobenia crenalaris | 5 | NA | 45-60 | Total length | TBD |  | -80
IYS_2020 | Y27 | 31 | Trawl | 1 | Surface | 52.4033 | -137.0333 | 52.3883 | -136.8917 | 2020-03-28 | 2:36 | 4100 | T375 | NA | NA | Isotope | Fish | Diaphus theta | 2 | NA | 40-50 | Total length | TBD |  | -20
IYS_2020 | Y | 32 | Trawl | 1 | Surface | 52.3983 | -138.65 | 52.3983 | -138.5183 | 2020-03-28 | 21:38 | 3350 | A406 | T431 | 959 | FA | Salmon | Sockeye salmon | 1 | NA | 280 | Fork length | 221 |  | -80
IYS_2020 | Y | 32 | Trawl | 1 | Surface | 52.3983 | -138.65 | 52.3983 | -138.5183 | 2020-03-28 | 21:38 | 3350 | T431 | A406 | 959 | Isotope | Salmon | Sockeye salmon | 1 | NA | 280 | Fork length | 221 |  | -20
IYS_2020 | Y | 32 | Trawl | 1 | Surface | 52.3983 | -138.65 | 52.3983 | -138.5183 | 2020-03-28 | 21:38 | 3350 | A400 | T399 | NA | FA | Zooplankton | Thysanoessa spinifera | 5 | NA | 25-30 | Total length | TBD |  | -80
IYS_2020 | Y | 32 | Trawl | 1 | Surface | 52.3983 | -138.65 | 52.3983 | -138.5183 | 2020-03-28 | 21:38 | 3350 | T399 | A400 | NA | Isotope | Zooplankton | Thysanoessa spinifera | 10 | NA | 25-30 | Total length | TBD |  | -20
IYS_2020 | Y | 32 | Trawl | 1 | Surface | 52.3983 | -138.65 | 52.3983 | -138.5183 | 2020-03-28 | 21:38 | 3350 | A450 | T377 | NA | FA | Hydrozoan | Hormiphora cucumis | 10 | NA | 20-50 | Total length | TBD |  | -80
IYS_2020 | Y | 32 | Trawl | 1 | Surface | 52.3983 | -138.65 | 52.3983 | -138.5183 | 2020-03-28 | 21:38 | 3350 | T377 | A450 | NA | Isotope | Hydrozoan | Hormiphora cucumis | 10 | NA | 20-50 | Total length | TBD |  | -20
IYS_2020 | Y | 32 | Trawl | 1 | Surface | 52.3983 | -138.65 | 52.3983 | -138.5183 | 2020-03-28 | 21:38 | 3350 | T1007 | NA | NA | Isotope | Scyphozoan | Phacellophoroa camtschatica | 1 | NA | 380 | Bell diameter | 2243 |  | -20
IYS_2020 | Y | 32 | Trawl | 1 | Surface | 52.3983 | -138.65 | 52.3983 | -138.5183 | 2020-03-28 | 21:38 | 3350 | T1008 | NA | NA | Isotope | Scyphozoan | Aurelia sp. | 1 | NA | 180 | Bell diameter | TBD |  | -20
IYS_2020 | Y | 32 | Trawl | 1 | Surface | 52.3983 | -138.65 | 52.3983 | -138.5183 | 2020-03-28 | 21:38 | 3350 | T378 | A419 | NA | Isotope | Squid | Gonatidae sp. | 3 | NA | 20, 24, 25 | Mantle length | TBD |  | -20
IYS_2020 | Y | 32 | Trawl | 1 | Surface | 52.3983 | -138.65 | 52.3983 | -138.5183 | 2020-03-28 | 21:38 | 3350 | T452 | A415 | NA | Isotope | Squid | Onychoteuthis borealjaponica | 1 | NA | 250 | Mantle length | 360 |  | -20
IYS_2020 | Y | 32 | Trawl | 1 | Surface | 52.3983 | -138.65 | 52.3983 | -138.5183 | 2020-03-28 | 21:38 | 3350 | T453 | A417 | NA | Isotope | Squid | Onychoteuthis borealjaponica | 1 | NA | 183 | Mantle length | 150 |  | -20
IYS_2020 | Y | 32 | Trawl | 1 | Surface | 52.3983 | -138.65 | 52.3983 | -138.5183 | 2020-03-28 | 21:38 | 3350 | T454 | A381 | NA | Isotope | Squid | Onychoteuthis borealjaponica | 1 | NA | 195 | Mantle length | 142 |  | -20
IYS_2020 | Y | 32 | Trawl | 1 | Surface | 52.3983 | -138.65 | 52.3983 | -138.5183 | 2020-03-28 | 21:38 | 3350 | T451 | A418 | NA | Isotope | Squid | Onychoteuthis borealjaponica | 1 | NA | 224 | Mantle length | 250 |  | -20
IYS_2020 | Y | 32 | Trawl | 1 | Surface | 52.3983 | -138.65 | 52.3983 | -138.5183 | 2020-03-28 | 21:38 | 3350 | A419 | T378 | NA | FA | Squid | Gonatidae sp. | 3 | NA | 16, 19, 23 | Mantle length | TBD |  | -80
IYS_2020 | Y | 32 | Trawl | 1 | Surface | 52.3983 | -138.65 | 52.3983 | -138.5183 | 2020-03-28 | 21:38 | 3350 | A417 | T453 | NA | FA | Squid | Onychoteuthis borealjaponica | 1 | NA | 183 | Mantle length | 150 |  | -80
IYS_2020 | Y | 32 | Trawl | 1 | Surface | 52.3983 | -138.65 | 52.3983 | -138.5183 | 2020-03-28 | 21:38 | 3350 | A387 | NA | NA | FA | Squid | Abraliopsis felis | 1 | NA | 29 | Mantle length | 2 |  | -80
IYS_2020 | Y | 32 | Trawl | 1 | Surface | 52.3983 | -138.65 | 52.3983 | -138.5183 | 2020-03-28 | 21:38 | 3350 | A415 | T452 | NA | FA | Squid | Onychoteuthis borealjaponica | 1 | NA | 250 | Mantle length | 360 |  | -80
IYS_2020 | Y | 32 | Trawl | 1 | Surface | 52.3983 | -138.65 | 52.3983 | -138.5183 | 2020-03-28 | 21:38 | 3350 | A418 | T451 | NA | FA | Squid | Onychoteuthis borealjaponica | 1 | NA | 224 | Mantle length | 250 |  | -80
IYS_2020 | Y | 32 | Trawl | 1 | Surface | 52.3983 | -138.65 | 52.3983 | -138.5183 | 2020-03-28 | 21:38 | 3350 | A381 | T454 | NA | FA | Squid | Onychoteuthis borealjaponica | 1 | NA | 195 | Mantle length | 142 |  | -80
IYS_2020 | Y | 32 | Trawl | 1 | Surface | 52.3983 | -138.65 | 52.3983 | -138.5183 | 2020-03-28 | 21:38 | 3350 | T456 | NA | NA | Isotope | Fish | Left sided flounder | 1 | NA | 30-40 | Total length | TBD | larvae | -20 | Need to confirm species - Microstomus pacificus, Citharichthys stigmaeus or Citharichthys sordidus
IYS_2020 | Y | 32 | Trawl | 1 | Surface | 52.3983 | -138.65 | 52.3983 | -138.5183 | 2020-03-28 | 21:38 | 3350 | A430 | T476 | NA | FA | Fish | Tartenlobenia crenalaris | 5 | NA | 50-70 | Total length | TBD |  | -80
IYS_2020 | Y | 32 | Trawl | 1 | Surface | 52.3983 | -138.65 | 52.3983 | -138.5183 | 2020-03-28 | 21:38 | 3350 | T476 | A430 | NA | Isotope | Fish | Tartenlobenia crenalaris | 10 | NA | 50-70 | Total length | TBD |  | -20
IYS_2020 | AB | 33 | Trawl | 1 | Surface | 51.41 | -138.58 | 51.3983 | -138.445 | 2020-03-29 | 12:20 | 3600 | T1006 | NA | NA | Isotope | Scyphozoan | Aurelia sp. | 1 | NA | 175 | Bell diameter | 315 |  | -20
IYS_2020 | AB | 33 | Trawl | 1 | Surface | 51.41 | -138.58 | 51.3983 | -138.445 | 2020-03-29 | 12:20 | 3600 | T455 | NA | NA | Isotope | Hydrozoan | Hormiphora cucumis | 7 | NA | 30-40 | Total length | TBD |  | -20
IYS_2020 | AF | 34 | Trawl | 1 | Surface | 50.405 | -138.555 | 50.38 | -138.4283 | 2020-03-31 | 5:35 | 3600 | A420 | T459 | NA | FA | Zooplankton | Thysanoessa spinifera | 5 | NA | 20-30 | Total length | TBD |  | -80
IYS_2020 | AF | 34 | Trawl | 1 | Surface | 50.405 | -138.555 | 50.38 | -138.4283 | 2020-03-31 | 5:35 | 3600 | T459 | A420 | NA | Isotope | Zooplankton | Thysanoessa spinifera | 10 | NA | 20-30 | Total length | TBD |  | -20
IYS_2020 | AF | 34 | Trawl | 1 | Surface | 50.405 | -138.555 | 50.38 | -138.4283 | 2020-03-31 | 5:35 | 3600 | T376 | A449 | NA | Isotope | Squid | Abraliopsis felis | 10 | NA | 29, 39, 34, 33, 41, 30, 34, 36, 32, 34 | Mantle length | 2, 2, 4, 2, 6, 2, 2, 4, 2, 4 |  | -20
IYS_2020 | AF | 34 | Trawl | 1 | Surface | 50.405 | -138.555 | 50.38 | -138.4283 | 2020-03-31 | 5:35 | 3600 | A449 | T376 | NA | FA | Squid | Abraliopsis felis | 5 | NA | 31, 40, 35, 40, 36 | Mantle length | 2, 4, 4, 2, 4 |  | -80
IYS_2020 | AF | 34 | Trawl | 1 | Surface | 50.405 | -138.555 | 50.38 | -138.4283 | 2020-03-31 | 5:35 | 3600 | A431 | T458 | NA | FA | Squid | Boreoteuthis borealis | 1 | NA | 140 | Mantle length | 120 |  | -80
IYS_2020 | AF | 34 | Trawl | 1 | Surface | 50.405 | -138.555 | 50.38 | -138.4283 | 2020-03-31 | 5:35 | 3600 | T458 | A431 | NA | Isotope | Squid | Boreoteuthis borealis | 1 | NA | 140 | Mantle length | 120 |  | -80
IYS_2020 | AF | 34 | Trawl | 1 | Surface | 50.405 | -138.555 | 50.38 | -138.4283 | 2020-03-31 | 5:35 | 3600 | A429 | NA | NA | FA | Squid | Boreoteuthis borealis | 1 | NA | 62 | Mantle length | 8 |  | -80 | PEL datasheet said A425; changed to A429
IYS_2020 | AF | 34 | Trawl | 1 | Surface | 50.405 | -138.555 | 50.38 | -138.4283 | 2020-03-31 | 5:35 | 3600 | T457 | NA | NA | Isotope | Squid | Boreoteuthis borealis | 2 | NA | 46, 61 | Mantle length | 6, 14 |  | -20
IYS_2020 | AF | 34 | Trawl | 1 | Surface | 50.405 | -138.555 | 50.38 | -138.4283 | 2020-03-31 | 5:35 | 3600 | T489 | A440 | NA | Isotope | Fish | Tartenlobenia crenalaris | 10 | NA | 50-70 | Total length | TBD |  | -20
IYS_2020 | AF | 34 | Trawl | 1 | Surface | 50.405 | -138.555 | 50.38 | -138.4283 | 2020-03-31 | 5:35 | 3600 | A440 | T489 | NA | FA | Fish | Tartenlobenia crenalaris | 5 | NA | 50-70 | Total length | TBD |  | -80
IYS_2020 | AF | 34 | Trawl | 1 | Surface | 50.405 | -138.555 | 50.38 | -138.4283 | 2020-03-31 | 5:35 | 3600 | T499 | A437 | NA | Isotope | Fish | Tartenlobenia crenalaris | 19 | NA | 20-30 | Total length | TBD |  | -20
IYS_2020 | AF | 34 | Trawl | 1 | Surface | 50.405 | -138.555 | 50.38 | -138.4283 | 2020-03-31 | 5:35 | 3600 | A437 | T499 | NA | FA | Fish | Tartenlobenia crenalaris | 5 | NA | 20-30 | Total length | TBD |  | -80
IYS_2020 | AF | 34 | Trawl | 1 | Surface | 50.405 | -138.555 | 50.38 | -138.4283 | 2020-03-31 | 5:35 | 3600 | T477 | A439 | NA | Isotope | Fish | Diaphus theta | 10 | NA | 55-65 | Total length | TBD |  | -20
IYS_2020 | AF | 34 | Trawl | 1 | Surface | 50.405 | -138.555 | 50.38 | -138.4283 | 2020-03-31 | 5:35 | 3600 | A439 | T477 | NA | FA | Fish | Diaphus theta | 5 | NA | 55-65 | Total length | TBD |  | -80
IYS_2020 | AF | 34 | Trawl | 1 | Surface | 50.405 | -138.555 | 50.38 | -138.4283 | 2020-03-31 | 5:35 | 3600 | T500 | NA | NA | Isotope | Hydrozoan | Calycopsis sp. | 4 | NA | 25-30 | Total length | TBD |  | -20
IYS_2020 | AF | 34 | Trawl | 1 | Surface | 50.405 | -138.555 | 50.38 | -138.4283 | 2020-03-31 | 5:35 | 3600 | T475 | A448 | NA | Isotope | Squid | Onychoteuthis borealjaponica | 1 | NA | 312 | Mantle length | 308 |  | -20
IYS_2020 | AF | 34 | Trawl | 1 | Surface | 50.405 | -138.555 | 50.38 | -138.4283 | 2020-03-31 | 5:35 | 3600 | A448 | T475 | NA | FA | Squid | Onychoteuthis borealjaponica | 1 | NA | 312 | Mantle length | 308 |  | -80
IYS_2020 | AF | 34 | Trawl | 1 | Surface | 50.405 | -138.555 | 50.38 | -138.4283 | 2020-03-31 | 5:35 | 3600 | T474 | A447 | NA | Isotope | Squid | Onychoteuthis borealjaponica | 1 | NA | 200 | Mantle length | 194 |  | -20
IYS_2020 | AF | 34 | Trawl | 1 | Surface | 50.405 | -138.555 | 50.38 | -138.4283 | 2020-03-31 | 5:35 | 3600 | A447 | T474 | NA | FA | Squid | Onychoteuthis borealjaponica | 1 | NA | 200 | Mantle length | 194 |  | -80
IYS_2020 | AF | 34 | Trawl | 1 | Surface | 50.405 | -138.555 | 50.38 | -138.4283 | 2020-03-31 | 5:35 | 3600 | T472 | A446 | NA | Isotope | Squid | Onychoteuthis borealjaponica | 1 | NA | 226 | Mantle length | 224 |  | -20
IYS_2020 | AF | 34 | Trawl | 1 | Surface | 50.405 | -138.555 | 50.38 | -138.4283 | 2020-03-31 | 5:35 | 3600 | A446 | T472 | NA | FA | Squid | Onychoteuthis borealjaponica | 1 | NA | 226 | Mantle length | 224 |  | -80
IYS_2020 | AJ | NA | Bongo | 1 | 250 | 49.4783 | -138.5217 | NA | NA | 2020-03-31 | 13:00 | 3700 | Z29 | NA | NA | Taxonomy | Zooplankton | Whole net | 1 | NA | NA | NA | NA |  | Formalin
IYS_2020 | AJ | NA | Bongo | 2 | 250 | 49.4783 | -138.5217 | NA | NA | 2020-03-31 | 13:00 | 3700 | F109 | NA | NA | FA | Zooplankton | Size fraction | 1 | 0.25 | 0.25 | Size fraction | TBD |  | -80
IYS_2020 | AJ | NA | Bongo | 2 | 250 | 49.4783 | -138.5217 | NA | NA | 2020-03-31 | 13:00 | 3700 | F110 | NA | NA | FA | Zooplankton | Size fraction | 1 | 0.5 | 0.5 | Size fraction | TBD |  | -80
IYS_2020 | AJ | NA | Bongo | 2 | 250 | 49.4783 | -138.5217 | NA | NA | 2020-03-31 | 13:00 | 3700 | F111 | NA | NA | FA | Zooplankton | Size fraction | 1 | 1 | 1 | Size fraction | TBD |  | -80
IYS_2020 | AJ | NA | Bongo | 2 | 250 | 49.4783 | -138.5217 | NA | NA | 2020-03-31 | 13:00 | 3700 | F112 | NA | NA | FA | Zooplankton | Size fraction | 1 | 2 | 2 | Size fraction | TBD |  | -80
IYS_2020 | AJ | NA | Bongo | 2 | 250 | 49.4783 | -138.5217 | NA | NA | 2020-03-31 | 13:00 | 3700 | G92 | NA | NA | FA | Zooplankton | Siphonophorae | 1 | 4 | 18 | Total length | TBD |  | -80
IYS_2020 | AJ | NA | Bongo | 2 | 250 | 49.4783 | -138.5217 | NA | NA | 2020-03-31 | 13:00 | 3700 | G93 | NA | NA | FA | Zooplankton | Pseudosagitta lyra | 5 | 4 | 32, 37, 40, 43, 52 | Total length | TBD |  | -80
IYS_2020 | AJ | NA | Bongo | 2 | 250 | 49.4783 | -138.5217 | NA | NA | 2020-03-31 | 13:00 | 3700 | G94 | NA | NA | FA | Zooplankton | Fish egg | 1 | 4 | 8 | Total length | TBD |  | -80 | Could be some other sort of egg
IYS_2020 | AI | NA | Bongo | 1 | 250 | 49.445 | -140.0017 | NA | NA | 2020-03-31 | 21:35 | 3800 | Z30 | NA | NA | Taxonomy | Zooplankton | Whole net | 1 | NA | NA | NA | NA |  | Formalin
IYS_2020 | AI | NA | Bongo | 2 | 250 | 49.445 | -140.0017 | NA | NA | 2020-03-31 | 21:35 | 3800 | F113 | NA | NA | FA | Zooplankton | Size fraction | 1 | 0.25 | 0.25 | Size fraction | TBD |  | -80
IYS_2020 | AI | NA | Bongo | 2 | 250 | 49.445 | -140.0017 | NA | NA | 2020-03-31 | 21:35 | 3800 | F114 | NA | NA | FA | Zooplankton | Size fraction | 1 | 0.5 | 0.5 | Size fraction | TBD |  | -80
IYS_2020 | AI | NA | Bongo | 2 | 250 | 49.445 | -140.0017 | NA | NA | 2020-03-31 | 21:35 | 3800 | F115 | NA | NA | FA | Zooplankton | Size fraction | 1 | 1 | 1 | Size fraction | TBD |  | -80
IYS_2020 | AI | NA | Bongo | 2 | 250 | 49.445 | -140.0017 | NA | NA | 2020-03-31 | 21:35 | 3800 | F116 | NA | NA | FA | Zooplankton | Size fraction | 1 | 2 | 2 | Size fraction | TBD |  | -80
IYS_2020 | AI | NA | Bongo | 2 | 250 | 49.445 | -140.0017 | NA | NA | 2020-03-31 | 21:35 | 3800 | G95 | NA | NA | FA | Zooplankton | Pseudosagitta lyra | 6 | 4 | 32, 35, 38, 39, 43, 45 | Total length | TBD |  | -80
IYS_2020 | AI | NA | Bongo | 2 | 250 | 49.445 | -140.0017 | NA | NA | 2020-03-31 | 21:35 | 3800 | G96 | NA | NA | FA | Zooplankton | Fish egg | 1 | 4 | 5 | Total length | TBD |  | -80 | Could be some other sort of egg
IYS_2020 | AI | NA | Bongo | 2 | 250 | 49.445 | -140.0017 | NA | NA | 2020-03-31 | 21:35 | 3800 | G97 | NA | NA | FA | Zooplankton | Hormiphora cucumis | 6 | 4 | 18, 22, 29, 35, 36, 42 | Total length | TBD |  | -80 | Could be something else - pretty mangled
IYS_2020 | AH | NA | Bongo | 1 | 250 | 49.435 | -141.4983 | NA | NA | 2020-04-01 | 7:09 | 3850 | Z31 | NA | NA | Taxonomy | Zooplankton | Whole net | 1 | NA | NA | NA | NA |  | Formalin
IYS_2020 | AH | NA | Bongo | 2 | 250 | 49.435 | -141.4983 | NA | NA | 2020-04-01 | 7:09 | 3850 | F117 | NA | NA | FA | Zooplankton | Size fraction | 1 | 0.25 | 0.25 | Size fraction | TBD |  | -80
IYS_2020 | AH | NA | Bongo | 2 | 250 | 49.435 | -141.4983 | NA | NA | 2020-04-01 | 7:09 | 3850 | F118 | NA | NA | FA | Zooplankton | Size fraction | 1 | 0.5 | 0.5 | Size fraction | TBD |  | -80
IYS_2020 | AH | NA | Bongo | 2 | 250 | 49.435 | -141.4983 | NA | NA | 2020-04-01 | 7:09 | 3850 | F119 | NA | NA | FA | Zooplankton | Size fraction | 1 | 1 | 1 | Size fraction | TBD |  | -80
IYS_2020 | AH | NA | Bongo | 2 | 250 | 49.435 | -141.4983 | NA | NA | 2020-04-01 | 7:09 | 3850 | F120 | NA | NA | FA | Zooplankton | Size fraction | 1 | 2 | 2 | Size fraction | TBD |  | -80
IYS_2020 | AH | NA | Bongo | 2 | 250 | 49.435 | -141.4983 | NA | NA | 2020-04-01 | 7:09 | 3850 | G98 | NA | NA | FA | Zooplankton | Pseudosagitta lyra | 4 | 4 | 31, 35, 37, 42 | Total length | TBD |  | -80
IYS_2020 | AH | NA | Bongo | 2 | 250 | 49.435 | -141.4983 | NA | NA | 2020-04-01 | 7:09 | 3850 | G99 | NA | NA | FA | Zooplankton | Hormiphora cucumis | 1 | 4 | 26 | Total length | TBD |  | -80
IYS_2020 | AI | 36 | Trawl | 1 | Surface | 49.4367 | -140.0033 | 49.3533 | -139.9983 | 2020-03-31 | 22:36 | 3800 | T428 | A474 | 5561 | Isotope | Salmon | Chum salmon | 1 | NA | 482 | Fork length | 917 |  | -20
IYS_2020 | AI | 36 | Trawl | 1 | Surface | 49.4367 | -140.0033 | 49.3533 | -139.9983 | 2020-03-31 | 22:36 | 3800 | A474 | T428 | 5561 | FA | Salmon | Chum salmon | 2 | NA | 482 | Fork length | 917 |  | -80
IYS_2020 | AI | 36 | Trawl | 1 | Surface | 49.4367 | -140.0033 | 49.3533 | -139.9983 | 2020-03-31 | 22:36 | 3800 | T469 | NA | NA | Isotope | Eel | Thlassenchelyss coheni | 1 | NA | 260 | Total length | 50 |  | -20
IYS_2020 | AI | 36 | Trawl | 1 | Surface | 49.4367 | -140.0033 | 49.3533 | -139.9983 | 2020-03-31 | 22:36 | 3800 | T1016 | NA | NA | Isotope | Scyphozoan | Phacellophoroa camtschatica | 1 | NA | 460 | Bell diameter | 3900 |  | -20
IYS_2020 | AI | 36 | Trawl | 1 | Surface | 49.4367 | -140.0033 | 49.3533 | -139.9983 | 2020-03-31 | 22:36 | 3800 | T1017 | NA | NA | Isotope | Scyphozoan | Phacellophoroa camtschatica | 1 | NA | 220 | Bell diameter | 551 |  | -20
IYS_2020 | AI | 36 | Trawl | 1 | Surface | 49.4367 | -140.0033 | 49.3533 | -139.9983 | 2020-03-31 | 22:36 | 3800 | T473 | A445 | NA | Isotope | Hydrozoan | Hormiphora cucumis | 10 | NA | 15-30 | Total length | TBD |  | -20
IYS_2020 | AI | 36 | Trawl | 1 | Surface | 49.4367 | -140.0033 | 49.3533 | -139.9983 | 2020-03-31 | 22:36 | 3800 | A445 | T473 | NA | FA | Hydrozoan | Hormiphora cucumis | 10 | NA | 15-30 | Total length | TBD |  | -80
IYS_2020 | AI | 36 | Trawl | 1 | Surface | 49.4367 | -140.0033 | 49.3533 | -139.9983 | 2020-03-31 | 22:36 | 3800 | T498 | A442 | NA | Isotope | Squid | Boreoteuthis borealis | 1 | NA | 94 | Mantle length | 30 |  | -20
IYS_2020 | AI | 36 | Trawl | 1 | Surface | 49.4367 | -140.0033 | 49.3533 | -139.9983 | 2020-03-31 | 22:36 | 3800 | A442 | T498 | NA | FA | Squid | Boreoteuthis borealis | 1 | NA | 94 | Mantle length | 30 |  | -80
IYS_2020 | AI | 36 | Trawl | 1 | Surface | 49.4367 | -140.0033 | 49.3533 | -139.9983 | 2020-03-31 | 22:36 | 3800 | T497 | A441 | NA | Isotope | Squid | Boreoteuthis borealis | 1 | NA | 73 | Mantle length | 18 |  | -20
IYS_2020 | AI | 36 | Trawl | 1 | Surface | 49.4367 | -140.0033 | 49.3533 | -139.9983 | 2020-03-31 | 22:36 | 3800 | A441 | T497 | NA | FA | Squid | Boreoteuthis borealis | 1 | NA | 73 | Mantle length | 18 |  | -80
IYS_2020 | AI | 36 | Trawl | 1 | Surface | 49.4367 | -140.0033 | 49.3533 | -139.9983 | 2020-03-31 | 22:36 | 3800 | T492 | A438 | NA | Isotope | Squid | Onychoteuthis borealjaponica | 1 | NA | 182 | Mantle length | 74 |  | -20
IYS_2020 | AI | 36 | Trawl | 1 | Surface | 49.4367 | -140.0033 | 49.3533 | -139.9983 | 2020-03-31 | 22:36 | 3800 | A438 | T492 | NA | FA | Squid | Onychoteuthis borealjaponica | 1 | NA | 182 | Mantle length | 74 |  | -80
IYS_2020 | AI | 36 | Trawl | 1 | Surface | 49.4367 | -140.0033 | 49.3533 | -139.9983 | 2020-03-31 | 22:36 | 3800 | T495 | A444 | NA | Isotope | Squid | Onychoteuthis borealjaponica | 1 | NA | 215 | Mantle length | 100 |  | -20
IYS_2020 | AI | 36 | Trawl | 1 | Surface | 49.4367 | -140.0033 | 49.3533 | -139.9983 | 2020-03-31 | 22:36 | 3800 | A444 | T495 | NA | FA | Squid | Onychoteuthis borealjaponica | 1 | NA | 215 | Mantle length | 100 |  | -80
IYS_2020 | AI | 36 | Trawl | 1 | Surface | 49.4367 | -140.0033 | 49.3533 | -139.9983 | 2020-03-31 | 22:36 | 3800 | T494 | A443 | NA | Isotope | Squid | Onychoteuthis borealjaponica | 1 | NA | 235 | Mantle length | 162 |  | -20
IYS_2020 | AI | 36 | Trawl | 1 | Surface | 49.4367 | -140.0033 | 49.3533 | -139.9983 | 2020-03-31 | 22:36 | 3800 | A443 | T494 | NA | FA | Squid | Onychoteuthis borealjaponica | 1 | NA | 235 | Mantle length | 162 |  | -80
IYS_2020 | AI | 36 | Trawl | 1 | Surface | 49.4367 | -140.0033 | 49.3533 | -139.9983 | 2020-03-31 | 22:36 | 3800 | T493 | A426 | NA | Isotope | Squid | Onychoteuthis borealjaponica | 1 | NA | 215 | Mantle length | 110 |  | -20
IYS_2020 | AI | 36 | Trawl | 1 | Surface | 49.4367 | -140.0033 | 49.3533 | -139.9983 | 2020-03-31 | 22:36 | 3800 | A426 | T493 | NA | FA | Squid | Onychoteuthis borealjaponica | 1 | NA | 215 | Mantle length | 110 |  | -80
IYS_2020 | AI | 36 | Trawl | 1 | Surface | 49.4367 | -140.0033 | 49.3533 | -139.9983 | 2020-03-31 | 22:36 | 3800 | T471 | A436 | NA | Isotope | Fish | Tartenlobenia crenalaris | 10 | NA | 30-40 | Total length | TBD |  | -20
IYS_2020 | AI | 36 | Trawl | 1 | Surface | 49.4367 | -140.0033 | 49.3533 | -139.9983 | 2020-03-31 | 22:36 | 3800 | A436 | T471 | NA | FA | Fish | Tartenlobenia crenalaris | 5 | NA | 30-40 | Total length | TBD |  | -80
IYS_2020 | AI | 36 | Trawl | 1 | Surface | 49.4367 | -140.0033 | 49.3533 | -139.9983 | 2020-03-31 | 22:36 | 3800 | T470 | A434 | NA | Isotope | Fish | Tartenlobenia crenalaris | 10 | NA | 50-70 | Total length | TBD |  | -20
IYS_2020 | AI | 36 | Trawl | 1 | Surface | 49.4367 | -140.0033 | 49.3533 | -139.9983 | 2020-03-31 | 22:36 | 3800 | A434 | T470 | NA | FA | Fish | Tartenlobenia crenalaris | 5 | NA | 50-70 | Total length | TBD |  | -80
IYS_2020 | AH | 37 | Trawl | 1 | Surface | 49.425 | -141.505 | 49.34 | -141.495 | 2020-04-01 | 8:05 | 3850 | T496 | NA | NA | Isotope | Fish | Anotopterus nikparini | 1 | NA | 288 | Total length | TBD |  | -20
IYS_2020 | AH | 37 | Trawl | 1 | Surface | 49.425 | -141.505 | 49.34 | -141.495 | 2020-04-01 | 8:05 | 3850 | T461 | NA | NA | Isotope | Hydrozoan | Hormiphora cucumis | 10 | NA | 30-50 | Total length | TBD |  | -20
IYS_2020 | AK | NA | Bongo | 1 | 250 | 48.4052 | -141.4762 | NA | NA | 2020-04-01 | 15:20 | 4200 | Z32 | NA | NA | Taxonomy | Zooplankton | Whole net | 1 | NA | NA | NA | NA |  | Formalin
IYS_2020 | AK | NA | Bongo | 2 | 250 | 48.4052 | -141.4762 | NA | NA | 2020-04-01 | 15:20 | 4200 | F121 | NA | NA | FA | Zooplankton | Size fraction | 1 | 0.25 | 0.25 | Size fraction | TBD |  | -80
IYS_2020 | AK | NA | Bongo | 2 | 250 | 48.4052 | -141.4762 | NA | NA | 2020-04-01 | 15:20 | 4200 | F122 | NA | NA | FA | Zooplankton | Size fraction | 1 | 0.5 | 0.5 | Size fraction | TBD |  | -80
IYS_2020 | AK | NA | Bongo | 2 | 250 | 48.4052 | -141.4762 | NA | NA | 2020-04-01 | 15:20 | 4200 | F123 | NA | NA | FA | Zooplankton | Size fraction | 1 | 1 | 1 | Size fraction | TBD |  | -80
IYS_2020 | AK | NA | Bongo | 2 | 250 | 48.4052 | -141.4762 | NA | NA | 2020-04-01 | 15:20 | 4200 | F124 | NA | NA | FA | Zooplankton | Size fraction | 1 | 2 | 2 | Size fraction | TBD |  | -80
IYS_2020 | AK | NA | Bongo | 2 | 250 | 48.4052 | -141.4762 | NA | NA | 2020-04-01 | 15:20 | 4200 | G100 | NA | NA | FA | Zooplankton | Pseudosagitta lyra | 6 | 4 | 32, 33, 37, 41, 42, 42 | Total length | TBD |  | -80
IYS_2020 | AK | NA | Bongo | 2 | 250 | 48.4052 | -141.4762 | NA | NA | 2020-04-01 | 15:20 | 4200 | G101 | NA | NA | FA | Zooplankton | Hormiphora cucumis | 1 | 4 | 17 | Total length | TBD |  | -80
IYS_2020 | AK | NA | Bongo | 2 | 250 | 48.4052 | -141.4762 | NA | NA | 2020-04-01 | 15:20 | 4200 | G102 | NA | NA | FA | Zooplankton | Aequorea sp. | 2 | 4 | 28, 36 | Bell diameter | TBD |  | -80
IYS_2020 | AL | NA | Bongo | 1 | 250 | 48.3667 | -140.0167 | NA | NA | 2020-04-01 | 23:45 | 4070 | Z33 | NA | NA | Taxonomy | Zooplankton | Whole net | 1 | NA | NA | NA | NA |  | Formalin
IYS_2020 | AL | NA | Bongo | 2 | 250 | 48.3667 | -140.0167 | NA | NA | 2020-04-01 | 23:45 | 4070 | F125 | NA | NA | FA | Zooplankton | Size fraction | 1 | 0.25 | 0.25 | Size fraction | TBD |  | -80
IYS_2020 | AL | NA | Bongo | 2 | 250 | 48.3667 | -140.0167 | NA | NA | 2020-04-01 | 23:45 | 4070 | F126 | NA | NA | FA | Zooplankton | Size fraction | 1 | 0.5 | 0.5 | Size fraction | TBD |  | -80
IYS_2020 | AL | NA | Bongo | 2 | 250 | 48.3667 | -140.0167 | NA | NA | 2020-04-01 | 23:45 | 4070 | F127 | NA | NA | FA | Zooplankton | Size fraction | 1 | 1 | 1 | Size fraction | TBD |  | -80
IYS_2020 | AL | NA | Bongo | 2 | 250 | 48.3667 | -140.0167 | NA | NA | 2020-04-01 | 23:45 | 4070 | F128 | NA | NA | FA | Zooplankton | Size fraction | 1 | 2 | 2 | Size fraction | TBD |  | -80
IYS_2020 | AL | NA | Bongo | 2 | 250 | 48.3667 | -140.0167 | NA | NA | 2020-04-01 | 23:45 | 4070 | G103 | NA | NA | FA | Zooplankton | Hormiphora cucumis | 1 | 4 | 18 | Total length | TBD |  | -80
IYS_2020 | AL | NA | Bongo | 2 | 250 | 48.3667 | -140.0167 | NA | NA | 2020-04-01 | 23:45 | 4070 | G104 | NA | NA | FA | Zooplankton | Squid | 1 | 4 | 10 | Total length | TBD | Baby | -80
IYS_2020 | AL | NA | Bongo | 2 | 250 | 48.3667 | -140.0167 | NA | NA | 2020-04-01 | 23:45 | 4070 | G105 | NA | NA | FA | Zooplankton | Paraeuchaeta elongata | 1 | 4 | 7 | Total length | TBD |  | -80
IYS_2020 | AM | NA | Bongo | 1 | 250 | 48.4328 | -138.4125 | NA | NA | 2020-04-02 | 8:33 | 3600 | Z34 | NA | NA | Taxonomy | Zooplankton | Whole net | 1 | NA | NA | NA | NA |  | Formalin
IYS_2020 | AM | NA | Bongo | 2 | 250 | 48.4328 | -138.4125 | NA | NA | 2020-04-02 | 8:33 | 3600 | F129 | NA | NA | FA | Zooplankton | Size fraction | 1 | 0.25 | 0.25 | Size fraction | TBD |  | -80
IYS_2020 | AM | NA | Bongo | 2 | 250 | 48.4328 | -138.4125 | NA | NA | 2020-04-02 | 8:33 | 3600 | F130 | NA | NA | FA | Zooplankton | Size fraction | 1 | 0.5 | 0.5 | Size fraction | TBD |  | -80
IYS_2020 | AM | NA | Bongo | 2 | 250 | 48.4328 | -138.4125 | NA | NA | 2020-04-02 | 8:33 | 3600 | F131 | NA | NA | FA | Zooplankton | Size fraction | 1 | 1 | 1 | Size fraction | TBD |  | -80
IYS_2020 | AM | NA | Bongo | 2 | 250 | 48.4328 | -138.4125 | NA | NA | 2020-04-02 | 8:33 | 3600 | F132 | NA | NA | FA | Zooplankton | Size fraction | 1 | 2 | 2 | Size fraction | TBD |  | -80
IYS_2020 | AM | NA | Bongo | 2 | 250 | 48.4328 | -138.4125 | NA | NA | 2020-04-02 | 8:33 | 3600 | G106 | NA | NA | FA | Zooplankton | Hormiphora cucumis | 2 | 4 | 17, 21 | Size fraction | TBD |  | -80
IYS_2020 | AM | NA | Bongo | 2 | 250 | 48.4328 | -138.4125 | NA | NA | 2020-04-02 | 8:33 | 3600 | G107 | NA | NA | FA | Zooplankton | Pseudosagitta lyra | 2 | 4 | 37, 41 | Size fraction | TBD |  | -80 | One of the Hormiphora (?) was pretty mangled…
IYS_2020 | 4 | NA | Bongo | 1 | 250 | 47.3592 | -138.4737 | NA | NA | 2020-04-02 | 17:35 | 4150 | Z35 | NA | NA | FA | Zooplankton | Whole net | 1 | NA | NA | NA | NA |  | Formalin
IYS_2020 | 4 | NA | Bongo | 2 | 250 | 47.3592 | -138.4737 | NA | NA | 2020-04-02 | 17:35 | 4150 | F133 | NA | NA | FA | Zooplankton | Size fraction | 1 | 0.25 | 0.25 | Size fraction | TBD |  | -80
IYS_2020 | 4 | NA | Bongo | 2 | 250 | 47.3592 | -138.4737 | NA | NA | 2020-04-02 | 17:35 | 4150 | F134 | NA | NA | FA | Zooplankton | Size fraction | 1 | 0.5 | 0.5 | Size fraction | TBD |  | -80
IYS_2020 | 4 | NA | Bongo | 2 | 250 | 47.3592 | -138.4737 | NA | NA | 2020-04-02 | 17:35 | 4150 | F135 | NA | NA | FA | Zooplankton | Size fraction | 1 | 1 | 1 | Size fraction | TBD |  | -80
IYS_2020 | 4 | NA | Bongo | 2 | 250 | 47.3592 | -138.4737 | NA | NA | 2020-04-02 | 17:35 | 4150 | F136 | NA | NA | FA | Zooplankton | Size fraction | 1 | 2 | 2 | Size fraction | TBD |  | -80
IYS_2020 | I | NA | Bongo | 1 | 250 | 46.36 | -138.4983 | NA | NA | 2020-04-03 | 4:30 | 4250 | Z36 | NA | NA | Taxonomy | Zooplankton | Whole net | 1 | NA | NA | NA | NA |  | Formalin
IYS_2020 | I | NA | Bongo | 2 | 250 | 46.36 | -138.4983 | NA | NA | 2020-04-03 | 4:30 | 4250 | F137 | NA | NA | FA | Zooplankton | Size fraction | 1 | 0.25 | 0.25 | Size fraction | TBD |  | -80
IYS_2020 | I | NA | Bongo | 2 | 250 | 46.36 | -138.4983 | NA | NA | 2020-04-03 | 4:30 | 4250 | F138 | NA | NA | FA | Zooplankton | Size fraction | 1 | 0.5 | 0.5 | Size fraction | TBD |  | -80
IYS_2020 | I | NA | Bongo | 2 | 250 | 46.36 | -138.4983 | NA | NA | 2020-04-03 | 4:30 | 4250 | F139 | NA | NA | FA | Zooplankton | Size fraction | 1 | 1 | 1 | Size fraction | TBD |  | -80
IYS_2020 | I | NA | Bongo | 2 | 250 | 46.36 | -138.4983 | NA | NA | 2020-04-03 | 4:30 | 4250 | F140 | NA | NA | FA | Zooplankton | Size fraction | 1 | 2 | 2 | Size fraction | TBD |  | -80
IYS_2020 | I | NA | Bongo | 2 | 250 | 46.36 | -138.4983 | NA | NA | 2020-04-03 | 4:30 | 4250 | G108 | NA | NA | FA | Zooplankton | Nematoscelis difficilis | 1 | 4 | 12 | Total length | TBD |  | -80 | Could be a different species
IYS_2020 | I | NA | Bongo | 2 | 250 | 46.36 | -138.4983 | NA | NA | 2020-04-03 | 4:30 | 4250 | G109 | NA | NA | FA | Zooplankton | Eusergestes similis | 1 | 4 | 22 | Total length | TBD |  | -80
IYS_2020 | I | NA | Bongo | 2 | 250 | 46.36 | -138.4983 | NA | NA | 2020-04-03 | 4:30 | 4250 | G110 | NA | NA | FA | Zooplankton | Aglantha digitale | 1 | 4 | 13 | Total length | TBD |  | -80
IYS_2020 | I | NA | Bongo | 2 | 250 | 46.36 | -138.4983 | NA | NA | 2020-04-03 | 4:30 | 4250 | G111 | NA | NA | FA | Zooplankton | Corolla spectabilis | 3 | 4 | 9, 9, 14 | Total length | TBD |  | -80 | Could be something else (pictures on NM phone)
IYS_2020 | 3 | NA | Bongo | 1 | 250 | 47.3717 | -136.6517 | NA | NA | 2020-04-03 | 15:25 | 4100 | Z37 | NA | NA | Taxonomy | Zooplankton | Whole net | 1 | NA | NA | NA | NA |  | Formalin
IYS_2020 | 3 | NA | Bongo | 2 | 250 | 47.3717 | -136.6517 | NA | NA | 2020-04-03 | 15:25 | 4100 | F141 | NA | NA | FA | Zooplankton | Size fraction | 1 | 0.25 | 0.25 | Size fraction | TBD |  | -80
IYS_2020 | 3 | NA | Bongo | 2 | 250 | 47.3717 | -136.6517 | NA | NA | 2020-04-03 | 15:25 | 4100 | F142 | NA | NA | FA | Zooplankton | Size fraction | 1 | 0.5 | 0.5 | Size fraction | TBD |  | -80
IYS_2020 | 3 | NA | Bongo | 2 | 250 | 47.3717 | -136.6517 | NA | NA | 2020-04-03 | 15:25 | 4100 | F143 | NA | NA | FA | Zooplankton | Size fraction | 1 | 1 | 1 | Size fraction | TBD |  | -80
IYS_2020 | 3 | NA | Bongo | 2 | 250 | 47.3717 | -136.6517 | NA | NA | 2020-04-03 | 15:25 | 4100 | F144 | NA | NA | FA | Zooplankton | Size fraction | 1 | 2 | 2 | Size fraction | TBD |  | -80
IYS_2020 | 3 | NA | Bongo | 2 | 250 | 47.3717 | -136.6517 | NA | NA | 2020-04-03 | 15:25 | 4100 | G112 | NA | NA | FA | Zooplankton | Pseudosagitta lyra | 1 | 4 | 44 | Total length | TBD |  | -80
IYS_2020 | 3 | NA | Bongo | 2 | 250 | 47.3717 | -136.6517 | NA | NA | 2020-04-03 | 15:25 | 4100 | G113 | NA | NA | FA | Zooplankton | Aglantha digitale | 2 | 4 | 11, 13 | Total length | TBD |  | -80
IYS_2020 | AV | NA | Bongo | 1 | 250 | 47.405 | -135.4067 | NA | NA | 2020-04-04 | 1:44 | 4000 | Z38 | NA | NA | Taxonomy | Zooplankton | Whole net | 1 | NA | NA | NA | NA |  | Formalin
IYS_2020 | AV | NA | Bongo | 2 | 250 | 47.405 | -135.4067 | NA | NA | 2020-04-04 | 1:44 | 4000 | F145 | NA | NA | FA | Zooplankton | Size fraction | 1 | 0.25 | 0.25 | Size fraction | TBD |  | -80
IYS_2020 | AV | NA | Bongo | 2 | 250 | 47.405 | -135.4067 | NA | NA | 2020-04-04 | 1:44 | 4000 | F146 | NA | NA | FA | Zooplankton | Size fraction | 1 | 0.5 | 0.5 | Size fraction | TBD |  | -80
IYS_2020 | AV | NA | Bongo | 2 | 250 | 47.405 | -135.4067 | NA | NA | 2020-04-04 | 1:44 | 4000 | F147 | NA | NA | FA | Zooplankton | Size fraction | 1 | 1 | 1 | Size fraction | TBD |  | -80
IYS_2020 | AV | NA | Bongo | 2 | 250 | 47.405 | -135.4067 | NA | NA | 2020-04-04 | 1:44 | 4000 | F148 | NA | NA | FA | Zooplankton | Size fraction | 1 | 2 | 2 | Size fraction | TBD |  | -80
IYS_2020 | AV | NA | Bongo | 2 | 250 | 47.405 | -135.4067 | NA | NA | 2020-04-04 | 1:44 | 4000 | G114 | NA | NA | FA | Zooplankton | Pseudosagitta lyra | 6 | 4 | 32, 37, 39, 40, 41, 42 | Total length | TBD |  | -80
IYS_2020 | AV | NA | Bongo | 2 | 250 | 47.405 | -135.4067 | NA | NA | 2020-04-04 | 1:44 | 4000 | G115 | NA | NA | FA | Zooplankton | Aequorea sp. | 2 | 4 | 12, 27 | Total length | TBD |  | -80
IYS_2020 | AW | NA | Bongo | 1 | 250 | 47.4217 | -133.9867 | NA | NA | 2020-04-04 | 9:57 | 4000 | Z39 | NA | NA | Taxonomy | Zooplankton | Whole net | 1 | NA | NA | NA | NA |  | Formalin
IYS_2020 | AW | NA | Bongo | 2 | 250 | 47.4217 | -133.9867 | NA | NA | 2020-04-04 | 9:57 | 4000 | F149 | NA | NA | FA | Zooplankton | Size fraction | 1 | 0.25 | 0.25 | Size fraction | TBD |  | -80
IYS_2020 | AW | NA | Bongo | 2 | 250 | 47.4217 | -133.9867 | NA | NA | 2020-04-04 | 9:57 | 4000 | F150 | NA | NA | FA | Zooplankton | Size fraction | 1 | 0.5 | 0.5 | Size fraction | TBD |  | -80
IYS_2020 | AW | NA | Bongo | 2 | 250 | 47.4217 | -133.9867 | NA | NA | 2020-04-04 | 9:57 | 4000 | F151 | NA | NA | FA | Zooplankton | Size fraction | 1 | 1 | 1 | Size fraction | TBD |  | -80
IYS_2020 | AW | NA | Bongo | 2 | 250 | 47.4217 | -133.9867 | NA | NA | 2020-04-04 | 9:57 | 4000 | F152 | NA | NA | FA | Zooplankton | Size fraction | 1 | 2 | 2 | Size fraction | TBD |  | -80
IYS_2020 | AW | NA | Bongo | 2 | 250 | 47.4217 | -133.9867 | NA | NA | 2020-04-04 | 9:57 | 4000 | G116 | NA | NA | FA | Zooplankton | Euphausia pacifica | 1 | 4 | 15 | Size fraction | TBD |  | -80
IYS_2020 | AW | NA | Bongo | 2 | 250 | 47.4217 | -133.9867 | NA | NA | 2020-04-04 | 9:57 | 4000 | G117 | NA | NA | FA | Zooplankton | Pseudosagitta lyra | 1 | 4 | 46 | Size fraction | TBD |  | -80
IYS_2020 | AW | NA | Bongo | 2 | 250 | 47.4217 | -133.9867 | NA | NA | 2020-04-04 | 9:57 | 4000 | G118 | NA | NA | FA | Zooplankton | Corolla spectabilis | 1 | 4 | 13 | Size fraction | TBD |  | -80 | Could be something else (pictures on NM phone)
IYS_2020 | AW | NA | Bongo | 2 | 250 | 47.4217 | -133.9867 | NA | NA | 2020-04-04 | 9:57 | 4000 | G119 | NA | NA | FA | Zooplankton | Aequorea sp. | 1 | 4 | 29 | Size fraction | TBD |  | -80
IYS_2020 | AK | 38 | Trawl | 1 | Surface | 48.405 | -141.4917 | 48.365 | -141.3833 | 2020-04-01 | 16:26 | 4200 | T478 | NA | NA | Isotope | Scyphozoan | Aurelia sp. | 1 | NA | 130 | Bell diameter | 137 |  | -20
IYS_2020 | AK | 38 | Trawl | 1 | Surface | 48.405 | -141.4917 | 48.365 | -141.3833 | 2020-04-01 | 16:26 | 4200 | T491 | NA | NA | Isotope | Hydrozoan | Hormiphora cucumis | 10 | NA | 25-50 | Total length | TBD |  | -20
IYS_2020 | AL | 39 | Trawl | 1 | Surface | 48.3817 | -140.0217 | 48.44 | -139.9417 | 2020-04-02 | 0:38 | 4070 | T467 | NA | NA | Isotope | Fish | Microstomus pacificus | 2 | NA | 14, 23 | Total length | TBD | larvae | -20
IYS_2020 | AL | 39 | Trawl | 1 | Surface | 48.3817 | -140.0217 | 48.44 | -139.9417 | 2020-04-02 | 0:38 | 4070 | T464 | A458 | NA | Isotope | Hydrozoan | Hormiphora cucumis | 10 | NA | 25-35 | Total length | TBD |  | -20
IYS_2020 | AL | 39 | Trawl | 1 | Surface | 48.3817 | -140.0217 | 48.44 | -139.9417 | 2020-04-02 | 0:38 | 4070 | A458 | T464 | NA | FA | Hydrozoan | Hormiphora cucumis | 10 | NA | 25-35 | Total length | TBD |  | -80
IYS_2020 | AL | 39 | Trawl | 1 | Surface | 48.3817 | -140.0217 | 48.44 | -139.9417 | 2020-04-02 | 0:38 | 4070 | T462 | A460 | NA | Isotope | Fish | Tartenlobenia crenalaris | 5 | NA | 65-75 | Total length | TBD |  | -20
IYS_2020 | AL | 39 | Trawl | 1 | Surface | 48.3817 | -140.0217 | 48.44 | -139.9417 | 2020-04-02 | 0:38 | 4070 | A460 | T462 | NA | FA | Fish | Tartenlobenia crenalaris | 5 | NA | 65-75 | Total length | TBD |  | -80
IYS_2020 | AL | 39 | Trawl | 1 | Surface | 48.3817 | -140.0217 | 48.44 | -139.9417 | 2020-04-02 | 0:38 | 4070 | T463 | A463 | NA | Isotope | Fish | Tartenlobenia crenalaris | 10 | NA | 45-50 | Total length | TBD |  | -20
IYS_2020 | AL | 39 | Trawl | 1 | Surface | 48.3817 | -140.0217 | 48.44 | -139.9417 | 2020-04-02 | 0:38 | 4070 | A463 | T463 | NA | FA | Fish | Tartenlobenia crenalaris | 5 | NA | 45-50 | Total length | TBD |  | -80
IYS_2020 | AL | 39 | Trawl | 1 | Surface | 48.3817 | -140.0217 | 48.44 | -139.9417 | 2020-04-02 | 0:38 | 4070 | T460 | A435 | NA | Isotope | Squid | Onychoteuthis borealjaponica | 1 | NA | 186 | Mantle length | 160 |  | -20
IYS_2020 | AL | 39 | Trawl | 1 | Surface | 48.3817 | -140.0217 | 48.44 | -139.9417 | 2020-04-02 | 0:38 | 4070 | A435 | T460 | NA | FA | Squid | Onychoteuthis borealjaponica | 1 | NA | 186 | Mantle length | 160 |  | -80
IYS_2020 | AL | 39 | Trawl | 1 | Surface | 48.3817 | -140.0217 | 48.44 | -139.9417 | 2020-04-02 | 0:38 | 4070 | T490 | A459 | NA | Isotope | Squid | Onychoteuthis borealjaponica | 1 | NA | 241 | Mantle length | 328 |  | -20
IYS_2020 | AL | 39 | Trawl | 1 | Surface | 48.3817 | -140.0217 | 48.44 | -139.9417 | 2020-04-02 | 0:38 | 4070 | A459 | T490 | NA | FA | Squid | Onychoteuthis borealjaponica | 1 | NA | 241 | Mantle length | 328 |  | -80
IYS_2020 | AL | 39 | Trawl | 1 | Surface | 48.3817 | -140.0217 | 48.44 | -139.9417 | 2020-04-02 | 0:38 | 4070 | T487 | A461 | NA | Isotope | Squid | Onychoteuthis borealjaponica | 1 | NA | 137 | Mantle length | 66 |  | -20
IYS_2020 | AL | 39 | Trawl | 1 | Surface | 48.3817 | -140.0217 | 48.44 | -139.9417 | 2020-04-02 | 0:38 | 4070 | A461 | T487 | NA | FA | Squid | Onychoteuthis borealjaponica | 1 | NA | 137 | Mantle length | 66 |  | -80
IYS_2020 | AL | 39 | Trawl | 1 | Surface | 48.3817 | -140.0217 | 48.44 | -139.9417 | 2020-04-02 | 0:38 | 4070 | T486 | A462 | NA | Isotope | Squid | Onychoteuthis borealjaponica | 1 | NA | 141 | Mantle length | 74 |  | -20
IYS_2020 | AL | 39 | Trawl | 1 | Surface | 48.3817 | -140.0217 | 48.44 | -139.9417 | 2020-04-02 | 0:38 | 4070 | A462 | T486 | NA | FA | Squid | Onychoteuthis borealjaponica | 1 | NA | 141 | Mantle length | 74 |  | -80
IYS_2020 | AL | 39 | Trawl | 1 | Surface | 48.3817 | -140.0217 | 48.44 | -139.9417 | 2020-04-02 | 0:38 | 4070 | T485 | A451 | NA | Isotope | Squid | Onychoteuthis borealjaponica | 1 | NA | 71 | Mantle length | 12 |  | -20
IYS_2020 | AL | 39 | Trawl | 1 | Surface | 48.3817 | -140.0217 | 48.44 | -139.9417 | 2020-04-02 | 0:38 | 4070 | A451 | T485 | NA | FA | Squid | Onychoteuthis borealjaponica | 1 | NA | 71 | Mantle length | 12 |  | -80
IYS_2020 | AL | 39 | Trawl | 1 | Surface | 48.3817 | -140.0217 | 48.44 | -139.9417 | 2020-04-02 | 0:38 | 4070 | T484 | NA | NA | Isotope | Squid | Abraliopsis felis | 5 | NA | 24, 24, 27, 27, 29 | Mantle length | TBD |  | -20
IYS_2020 | AL | 39 | Trawl | 1 | Surface | 48.3817 | -140.0217 | 48.44 | -139.9417 | 2020-04-02 | 0:38 | 4070 | T479 | A472 | NA | Isotope | Squid | Boreoteuthis borealis | 1 | NA | 101 | Mantle length | 38 |  | -20
IYS_2020 | AL | 39 | Trawl | 1 | Surface | 48.3817 | -140.0217 | 48.44 | -139.9417 | 2020-04-02 | 0:38 | 4070 | A472 | T479 | NA | FA | Squid | Boreoteuthis borealis | 1 | NA | 101 | Mantle length | 38 |  | -80
IYS_2020 | AL | 39 | Trawl | 1 | Surface | 48.3817 | -140.0217 | 48.44 | -139.9417 | 2020-04-02 | 0:38 | 4070 | T480 | A472 | NA | Isotope | Squid | Boreoteuthis borealis | 2 | NA | 59, 60 | Mantle length | 6, 8 |  | -20
IYS_2020 | AL | 39 | Trawl | 1 | Surface | 48.3817 | -140.0217 | 48.44 | -139.9417 | 2020-04-02 | 0:38 | 4070 | A472 | T480 | NA | FA | Squid | Boreoteuthis borealis | 2 | NA | 56, 63 | Mantle length | 8, 12 |  | -80
IYS_2020 | AM | 40 | Trawl | 1 | Surface | 48.4183 | -138.5133 | 48.3767 | -138.405 | 2020-04-02 | 9:31 | 3600 | T483 | NA | NA | Isotope | Scyphozoan | Aurelia sp. | 1 | NA | 160 | Mantle length | 322 |  | -20
IYS_2020 | AM | 40 | Trawl | 1 | Surface | 48.4183 | -138.5133 | 48.3767 | -138.405 | 2020-04-02 | 9:31 | 3600 | T466 | NA | NA | Isotope | Hydrozoan | Hormiphora cucumis | 10 | NA | 30-50 | Mantle length | TBD |  | -20
IYS_2020 | AM | 40 | Trawl | 1 | Surface | 48.4183 | -138.5133 | 48.3767 | -138.405 | 2020-04-02 | 9:31 | 3600 | T467 | NA | NA | Isotope | Squid | Onychoteuthis borealjaponica | 1 | NA | 188 | Mantle length | 196 |  | -20
IYS_2020 | AM | 40 | Trawl | 1 | Surface | 48.4183 | -138.5133 | 48.3767 | -138.405 | 2020-04-02 | 9:31 | 3600 | T468 | NA | NA | Isotope | Squid | Onychoteuthis borealjaponica | 1 | NA | 147 | Mantle length | 102 |  | -20
IYS_2020 | AM | 40 | Trawl | 1 | Surface | 48.4183 | -138.5133 | 48.3767 | -138.405 | 2020-04-02 | 9:31 | 3600 | T488 | NA | NA | Isotope | Squid | Onychoteuthis borealjaponica | 1 | NA | 192 | Mantle length | 198 |  | -20
IYS_2020 | 4 | 41 | Trawl | 1 | Surface | 47.3817 | -138.475 | 47.4417 | -138.5583 | 2020-04-02 | 18:27 | 4150 | T482 | NA | NA | Isotope | Zooplankton | Carinaria japonica | 2 | NA | 50, 54 | Total length | TBD |  | -20
IYS_2020 | 4 | 41 | Trawl | 1 | Surface | 47.3817 | -138.475 | 47.4417 | -138.5583 | 2020-04-02 | 18:27 | 4150 | T481 | NA | NA | Isotope | Fish | Microstomus pacificus | 3 | NA | 34, 36, 40 | Total length | TBD |  | -20
IYS_2020 | I | 42 | Trawl | 1 | Surface | 46.37 | -138.485 | 46.4367 | -138.42 | 2020-04-03 | 5:20 | 4250 | A522 | T541 | NA | FA | Eel | Thlassenchelyss coheni | 2 | NA | 210, 310 | Total length | TBD | larvae | -80
IYS_2020 | I | 42 | Trawl | 1 | Surface | 46.37 | -138.485 | 46.4367 | -138.42 | 2020-04-03 | 5:20 | 4250 | T541 | A522 | NA | Isotope | Eel | Thlassenchelyss coheni | 2 | NA | 270, 280 | Total length | TBD | larvae | -20
IYS_2020 | I | 42 | Trawl | 1 | Surface | 46.37 | -138.485 | 46.4367 | -138.42 | 2020-04-03 | 5:20 | 4250 | A524 | T544 | NA | FA | Hydrozoan | Hormiphora cucumis | 10 | NA | 20-50 | Total length | TBD |  | -80
IYS_2020 | I | 42 | Trawl | 1 | Surface | 46.37 | -138.485 | 46.4367 | -138.42 | 2020-04-03 | 5:20 | 4250 | T544 | A524 | NA | Isotope | Hydrozoan | Hormiphora cucumis | 10 | NA | 20-50 | Total length | TBD |  | -20
IYS_2020 | I | 42 | Trawl | 1 | Surface | 46.37 | -138.485 | 46.4367 | -138.42 | 2020-04-03 | 5:20 | 4250 | A454 | T516 | NA | FA | Squid | Onychoteuthis borealjaponica | 1 | NA | 214 | Mantle length | 202 |  | -80
IYS_2020 | I | 42 | Trawl | 1 | Surface | 46.37 | -138.485 | 46.4367 | -138.42 | 2020-04-03 | 5:20 | 4250 | T516 | A454 | NA | Isotope | Squid | Onychoteuthis borealjaponica | 1 | NA | 214 | Mantle length | 202 |  | -20
IYS_2020 | I | 42 | Trawl | 1 | Surface | 46.37 | -138.485 | 46.4367 | -138.42 | 2020-04-03 | 5:20 | 4250 | A453 | T515 | NA | FA | Squid | Onychoteuthis borealjaponica | 1 | NA | 142 | Mantle length | 90 |  | -80
IYS_2020 | I | 42 | Trawl | 1 | Surface | 46.37 | -138.485 | 46.4367 | -138.42 | 2020-04-03 | 5:20 | 4250 | T515 | A453 | NA | Isotope | Squid | Onychoteuthis borealjaponica | 1 | NA | 142 | Mantle length | 90 |  | -20
IYS_2020 | I | 42 | Trawl | 1 | Surface | 46.37 | -138.485 | 46.4367 | -138.42 | 2020-04-03 | 5:20 | 4250 | A455 | T514 | NA | FA | Squid | Onychoteuthis borealjaponica | 1 | NA | 250 | Mantle length | 334 |  | -80
IYS_2020 | I | 42 | Trawl | 1 | Surface | 46.37 | -138.485 | 46.4367 | -138.42 | 2020-04-03 | 5:20 | 4250 | T514 | A455 | NA | Isotope | Squid | Onychoteuthis borealjaponica | 1 | NA | 250 | Mantle length | 334 |  | -20
IYS_2020 | I | 42 | Trawl | 1 | Surface | 46.37 | -138.485 | 46.4367 | -138.42 | 2020-04-03 | 5:20 | 4250 | A475 | T513 | NA | FA | Squid | Onychoteuthis borealjaponica | 1 | NA | 152 | Mantle length | 88 |  | -80
IYS_2020 | I | 42 | Trawl | 1 | Surface | 46.37 | -138.485 | 46.4367 | -138.42 | 2020-04-03 | 5:20 | 4250 | T513 | A475 | NA | Isotope | Squid | Onychoteuthis borealjaponica | 1 | NA | 152 | Mantle length | 88 |  | -20
IYS_2020 | I | 42 | Trawl | 1 | Surface | 46.37 | -138.485 | 46.4367 | -138.42 | 2020-04-03 | 5:20 | 4250 | A473 | T512 | NA | FA | Squid | Onychoteuthis borealjaponica | 1 | NA | 220 | Mantle length | 252 |  | -80
IYS_2020 | I | 42 | Trawl | 1 | Surface | 46.37 | -138.485 | 46.4367 | -138.42 | 2020-04-03 | 5:20 | 4250 | T512 | A473 | NA | Isotope | Squid | Onychoteuthis borealjaponica | 1 | NA | 220 | Mantle length | 252 |  | -20
IYS_2020 | I | 42 | Trawl | 1 | Surface | 46.37 | -138.485 | 46.4367 | -138.42 | 2020-04-03 | 5:20 | 4250 | T511 | NA | NA | Isotope | Squid | Onychoteuthis borealjaponica | 1 | NA | 154 | Mantle length | 84 |  | -20
IYS_2020 | I | 42 | Trawl | 1 | Surface | 46.37 | -138.485 | 46.4367 | -138.42 | 2020-04-03 | 5:20 | 4250 | T510 | NA | NA | Isotope | Squid | Onychoteuthis borealjaponica | 1 | NA | 141 | Mantle length | 72 |  | -20
IYS_2020 | I | 42 | Trawl | 1 | Surface | 46.37 | -138.485 | 46.4367 | -138.42 | 2020-04-03 | 5:20 | 4250 | A517 | NA | NA | FA | Squid | Onychoteuthis borealjaponica | 2 | NA | 24, 84 | Mantle length | 8, 18 | Juvenile | -80
IYS_2020 | I | 42 | Trawl | 1 | Surface | 46.37 | -138.485 | 46.4367 | -138.42 | 2020-04-03 | 5:20 | 4250 | T545 | NA | NA | Isotope | Squid | Onychoteuthis borealjaponica | 3 | NA | 75, 79, 90 | Mantle length | 18, 18, 20 | Juvenile | -20
IYS_2020 | I | 42 | Trawl | 1 | Surface | 46.37 | -138.485 | 46.4367 | -138.42 | 2020-04-03 | 5:20 | 4250 | A523 | T540 | NA | FA | Squid | Abraliopsis felis | 5 | NA | 38, 34, 35, 46, 42 | Mantle length | 4, 4, 4, 2, 4 |  | -80
IYS_2020 | I | 42 | Trawl | 1 | Surface | 46.37 | -138.485 | 46.4367 | -138.42 | 2020-04-03 | 5:20 | 4250 | T540 | A523 | NA | Isotope | Squid | Abraliopsis felis | 5 | NA | 38, 34, 35, 46, 42 | Mantle length | 4, 4, 2, 6, 4 |  | -20
IYS_2020 | I | 42 | Trawl | 1 | Surface | 46.37 | -138.485 | 46.4367 | -138.42 | 2020-04-03 | 5:20 | 4250 | A521 | T546 | NA | FA | Squid | Gonatidae sp. | 3 | NA | 30, 24, 22 | Mantle length | 2, 2, 2 |  | -80 | PEL datasheets say 2 individuals taken, SE datasheet said 3 individuals taken; need to check actual sample
IYS_2020 | I | 42 | Trawl | 1 | Surface | 46.37 | -138.485 | 46.4367 | -138.42 | 2020-04-03 | 5:20 | 4250 | T546 | A521 | NA | Isotope | Squid | Gonatidae sp. | 4 | NA | 32, 22, 29, 25 | Mantle length | 2, 1, 2, 2 |  | -20 | PEL datasheets say 3 individuals taken, SE datasheet said 4 individuals taken; need to check actual sample
IYS_2020 | I | 42 | Trawl | 1 | Surface | 46.37 | -138.485 | 46.4367 | -138.42 | 2020-04-03 | 5:20 | 4250 | A525 | T547 | NA | FA | Fish | Tartenlobenia crenalaris | 5 | NA | 40-50 | Total length | TBD |  | -80 | 50 Tartenlobenia preserved in formalin for Evgeny
IYS_2020 | I | 42 | Trawl | 1 | Surface | 46.37 | -138.485 | 46.4367 | -138.42 | 2020-04-03 | 5:20 | 4250 | T547 | A525 | NA | Isotope | Fish | Tartenlobenia crenalaris | 10 | NA | 40-50 | Total length | TBD |  | -20 | 50 Tartenlobenia preserved in formalin for Evgeny
IYS_2020 | I | 42 | Trawl | 1 | Surface | 46.37 | -138.485 | 46.4367 | -138.42 | 2020-04-03 | 5:20 | 4250 | A520 | T548 | NA | FA | Salp | Salpa aspera | 5 | NA | 100-110 | Total length | TBD |  | -80 | 30 Salpa aspera preserved in -20C petri dishes for Florian
IYS_2020 | I | 42 | Trawl | 1 | Surface | 46.37 | -138.485 | 46.4367 | -138.42 | 2020-04-03 | 5:20 | 4250 | T548 | T549 | NA | Isotope | Salp | Salpa aspera | 5 | NA | 100-110 | Total length | TBD |  | -20 | 30 Salpa aspera preserved in -20C petri dishes for Florian
IYS_2020 | I | 42 | Trawl | 1 | Surface | 46.37 | -138.485 | 46.4367 | -138.42 | 2020-04-03 | 5:20 | 4250 | A508 | T549 | NA | FA | Salp | Salpa aspera | 5 | NA | 55-65 | Total length | TBD |  | -80 | 30 Salpa aspera preserved in -20C petri dishes for Florian
IYS_2020 | I | 42 | Trawl | 1 | Surface | 46.37 | -138.485 | 46.4367 | -138.42 | 2020-04-03 | 5:20 | 4250 | T549 | A508 | NA | Isotope | Salp | Salpa aspera | 10 | NA | 55-65 | Total length | TBD |  | -20 | 30 Salpa aspera preserved in -20C petri dishes for Florian
IYS_2020 | AV | 44 | Trawl | 1 | Surface | 47.4033 | -135.4167 | 47.3867 | -135.2983 | 2020-04-04 | 2:40 | 4000 | T550 | A427 | NA | Isotope | Eel | Thlassenchelyss coheni | 3 | NA | 290-330 | Total length | TBD | larvae | -20
IYS_2020 | AV | 44 | Trawl | 1 | Surface | 47.4033 | -135.4167 | 47.3867 | -135.2983 | 2020-04-04 | 2:40 | 4000 | A427 | T550 | NA | FA | Eel | Thlassenchelyss coheni | 2 | NA | 290-330 | Total length | TBD | larvae | -80
IYS_2020 | AV | 44 | Trawl | 1 | Surface | 47.4033 | -135.4167 | 47.3867 | -135.2983 | 2020-04-04 | 2:40 | 4000 | T508 | NA | NA | Isotope | Zooplankton | Carinaria japonica | 6 | NA | 35-45 | Total length | TBD |  | -20
IYS_2020 | AV | 44 | Trawl | 1 | Surface | 47.4033 | -135.4167 | 47.3867 | -135.2983 | 2020-04-04 | 2:40 | 4000 | T457 | NA | NA | Isotope | Zooplankton | Carinaria japonica | 5 | NA | 35-45 | Total length | TBD |  | -20
IYS_2020 | AV | 44 | Trawl | 1 | Surface | 47.4033 | -135.4167 | 47.3867 | -135.2983 | 2020-04-04 | 2:40 | 4000 | T525 | NA | NA | Isotope | Fish | Microstomus pacificus | 2 | NA | 30 | Total length | TBD | larvae | -20
IYS_2020 | AV | 44 | Trawl | 1 | Surface | 47.4033 | -135.4167 | 47.3867 | -135.2983 | 2020-04-04 | 2:40 | 4000 | T509 | NA | NA | Isotope | Fish | Symbolophorus californiensis | 1 | NA | 90 | Total length | TBD |  | -20
IYS_2020 | AV | 44 | Trawl | 1 | Surface | 47.4033 | -135.4167 | 47.3867 | -135.2983 | 2020-04-04 | 2:40 | 4000 | T501 | A500 | NA | Isotope | Fish | Tartenlobenia crenalaris | 10 | NA | 30-50 | Total length | TBD |  | -20
IYS_2020 | AV | 44 | Trawl | 1 | Surface | 47.4033 | -135.4167 | 47.3867 | -135.2983 | 2020-04-04 | 2:40 | 4000 | A500 | T501 | NA | FA | Fish | Tartenlobenia crenalaris | 5 | NA | 30-50 | Total length | TBD |  | -80
IYS_2020 | AV | 44 | Trawl | 1 | Surface | 47.4033 | -135.4167 | 47.3867 | -135.2983 | 2020-04-04 | 2:40 | 4000 | T522 | A456 | NA | Isotope | Squid | Onychoteuthis borealjaponica | 1 | NA | 149 | Mantle length | 92 |  | -20
IYS_2020 | AV | 44 | Trawl | 1 | Surface | 47.4033 | -135.4167 | 47.3867 | -135.2983 | 2020-04-04 | 2:40 | 4000 | A456 | T522 | NA | FA | Squid | Onychoteuthis borealjaponica | 1 | NA | 149 | Mantle length | 92 |  | -80
IYS_2020 | AV | 44 | Trawl | 1 | Surface | 47.4033 | -135.4167 | 47.3867 | -135.2983 | 2020-04-04 | 2:40 | 4000 | T521 | A498 | NA | Isotope | Squid | Onychoteuthis borealjaponica | 1 | NA | 222 | Mantle length | 266 |  | -20
IYS_2020 | AV | 44 | Trawl | 1 | Surface | 47.4033 | -135.4167 | 47.3867 | -135.2983 | 2020-04-04 | 2:40 | 4000 | A498 | T521 | NA | FA | Squid | Onychoteuthis borealjaponica | 1 | NA | 222 | Mantle length | 266 |  | -80
IYS_2020 | AV | 44 | Trawl | 1 | Surface | 47.4033 | -135.4167 | 47.3867 | -135.2983 | 2020-04-04 | 2:40 | 4000 | T520 | A497 | NA | Isotope | Squid | Onychoteuthis borealjaponica | 1 | NA | 245 | Mantle length | 322 |  | -20
IYS_2020 | AV | 44 | Trawl | 1 | Surface | 47.4033 | -135.4167 | 47.3867 | -135.2983 | 2020-04-04 | 2:40 | 4000 | A497 | T520 | NA | FA | Squid | Onychoteuthis borealjaponica | 1 | NA | 245 | Mantle length | 322 |  | -80
IYS_2020 | AV | 44 | Trawl | 1 | Surface | 47.4033 | -135.4167 | 47.3867 | -135.2983 | 2020-04-04 | 2:40 | 4000 | T523 | A469 | NA | Isotope | Squid | Onychoteuthis borealjaponica | 1 | NA | 195 | Mantle length | 170 |  | -20 | PEL datasheet said T525; changed to T523
IYS_2020 | AV | 44 | Trawl | 1 | Surface | 47.4033 | -135.4167 | 47.3867 | -135.2983 | 2020-04-04 | 2:40 | 4000 | A469 | T523 | NA | FA | Squid | Onychoteuthis borealjaponica | 1 | NA | 195 | Mantle length | 170 |  | -80 | PEL datasheet said T525; changed to T523
IYS_2020 | AV | 44 | Trawl | 1 | Surface | 47.4033 | -135.4167 | 47.3867 | -135.2983 | 2020-04-04 | 2:40 | 4000 | T504 | NA | NA | Isotope | Squid | Gonatidae sp. | 2 | NA | 23, 24 | Mantle length | TBD |  | -20
IYS_2020 | AV | 44 | Trawl | 1 | Surface | 47.4033 | -135.4167 | 47.3867 | -135.2983 | 2020-04-04 | 2:40 | 4000 | T505 | NA | NA | Isotope | Squid | Boreoteuthis borealis | 1 | NA | 53 | Mantle length | TBD |  | -20
IYS_2020 | AX | NA | Bongo | 1 | 250 | 47.4117 | -132.5067 | NA | NA | 2020-04-04 | 18:28 | 3200 | Z40 | NA | NA | Taxonomy | Zooplankton | Whole net | 1 | NA | NA | NA | NA |  | Formalin
IYS_2020 | AX | NA | Bongo | 2 | 250 | 47.4117 | -132.5067 | NA | NA | 2020-04-04 | 18:28 | 3200 | F153 | NA | NA | FA | Zooplankton | Size fraction | 1 | 0.25 | 0.25 | Size fraction | TBD |  | -80
IYS_2020 | AX | NA | Bongo | 2 | 250 | 47.4117 | -132.5067 | NA | NA | 2020-04-04 | 18:28 | 3200 | F154 | NA | NA | FA | Zooplankton | Size fraction | 1 | 0.5 | 0.5 | Size fraction | TBD |  | -80
IYS_2020 | AX | NA | Bongo | 2 | 250 | 47.4117 | -132.5067 | NA | NA | 2020-04-04 | 18:28 | 3200 | F155 | NA | NA | FA | Zooplankton | Size fraction | 1 | 1 | 1 | Size fraction | TBD |  | -80
IYS_2020 | AX | NA | Bongo | 2 | 250 | 47.4117 | -132.5067 | NA | NA | 2020-04-04 | 18:28 | 3200 | F156 | NA | NA | FA | Zooplankton | Size fraction | 1 | 2 | 2 | Size fraction | TBD |  | -80
IYS_2020 | AX | NA | Bongo | 2 | 250 | 47.4117 | -132.5067 | NA | NA | 2020-04-04 | 18:28 | 3200 | G120 | NA | NA | FA | Zooplankton | Pseudosagitta lyra | 2 | 4 | 31, 41 | Total length | TBD |  | -80
IYS_2020 | AX | NA | Bongo | 2 | 250 | 47.4117 | -132.5067 | NA | NA | 2020-04-04 | 18:28 | 3200 | G121 | NA | NA | FA | Zooplankton | Carinaria japonica | 1 | 4 | 30 | Total length | TBD |  | -80
IYS_2020 | AX | 46 | Trawl | 1 | Surface | 47.41 | -132.5083 | 47.39 | -132.3933 | 2020-04-04 | 19:20 | 3200 | T502 | NA | NA | Isotope | Hydrozoan | Hormiphora cucumis | 10 | NA | 20-30 | Total length | TBD |  | -20
IYS_2020 | AX | 46 | Trawl | 1 | Surface | 47.41 | -132.5083 | 47.39 | -132.3933 | 2020-04-04 | 19:20 | 3200 | T543 | NA | NA | Isotope | Eel | Thlassenchelyss coheni | 1 | NA | 290 | Total length | 290 |  | -20
IYS_2020 | AX | 46 | Trawl | 1 | Surface | 47.41 | -132.5083 | 47.39 | -132.3933 | 2020-04-04 | 19:20 | 3200 | T517 | NA | NA | Isotope | Zooplankton | Ptereotrachea sp. | 1 | NA | 55 | Total length | TBD |  | -20
IYS_2020 | AR | 47 | Trawl | 1 | Surface | 48.4067 | -131.0683 | 48.3783 | -130.9483 | 2020-04-05 | 6:36 | 2900 | T529 | NA | NA | Isotope | Scyphozoan | Phacellophoroa camtschatica | 1 | NA | 240 | Bell diameter | 550 |  | -20 | Took half of full specimen
IYS_2020 | AR | 47 | Trawl | 1 | Surface | 48.4067 | -131.0683 | 48.3783 | -130.9483 | 2020-04-05 | 6:36 | 2900 | T535 | A428 | NA | Isotope | Squid | Okutania anonucha | 10 | NA | 52, 56, 67, 57, 58, 68, 65, 56, 51, 66 | Mantle length | 6, 8, 10, 6, 6, 10, 10, 6, 4, 8 |  | -20
IYS_2020 | AR | 47 | Trawl | 1 | Surface | 48.4067 | -131.0683 | 48.3783 | -130.9483 | 2020-04-05 | 6:36 | 2900 | A428 | T535 | NA | FA | Squid | Okutania anonucha | 5 | NA | 58, 51, 68, 64, 64 | Mantle length | 6, 4, 10, 8, 8 |  | -20
IYS_2020 | AR | 47 | Trawl | 1 | Surface | 48.4067 | -131.0683 | 48.3783 | -130.9483 | 2020-04-05 | 6:36 | 2900 | A519 | T536 | 787 | FA | Salmon | Sockeye salmon | 1 | NA | 253 | Fork length | 156 |  | -80
IYS_2020 | AR | 47 | Trawl | 1 | Surface | 48.4067 | -131.0683 | 48.3783 | -130.9483 | 2020-04-05 | 6:36 | 2900 | T536 | A519 | 787 | Isotope | Salmon | Sockeye salmon | 1 | NA | 253 | Fork length | 156 |  | -20
IYS_2020 | AR | 47 | Trawl | 1 | Surface | 48.4067 | -131.0683 | 48.3783 | -130.9483 | 2020-04-05 | 6:36 | 2900 | A518 | T538 | 786 | FA | Salmon | Chum salmon | 1 | NA | 290 | Fork length | 260 |  | -80
IYS_2020 | AR | 47 | Trawl | 1 | Surface | 48.4067 | -131.0683 | 48.3783 | -130.9483 | 2020-04-05 | 6:36 | 2900 | T538 | A518 | 786 | Isotope | Salmon | Chum salmon | 1 | NA | 290 | Fork length | 260 |  | -20
IYS_2020 | AR | 47 | Trawl | 1 | Surface | 48.4067 | -131.0683 | 48.3783 | -130.9483 | 2020-04-05 | 6:36 | 2900 | A516 | T537 | 5627 | FA | Salmon | Chum salmon | 1 | NA | 591 | Fork length | 2018 |  | -80
IYS_2020 | AR | 47 | Trawl | 1 | Surface | 48.4067 | -131.0683 | 48.3783 | -130.9483 | 2020-04-05 | 6:36 | 2900 | T537 | A516 | 5627 | Isotope | Salmon | Chum salmon | 1 | NA | 591 | Fork length | 2018 |  | -20
IYS_2020 | AR | 47 | Trawl | 1 | Surface | 48.4067 | -131.0683 | 48.3783 | -130.9483 | 2020-04-05 | 6:36 | 2900 | A515 | T539 | 5961 | FA | Salmon | Chum salmon | 1 | NA | 522 | Fork length | 1375 |  | -80
IYS_2020 | AR | 47 | Trawl | 1 | Surface | 48.4067 | -131.0683 | 48.3783 | -130.9483 | 2020-04-05 | 6:36 | 2900 | T539 | A515 | 5961 | Isotope | Salmon | Chum salmon | 1 | NA | 522 | Fork length | 1375 |  | -20
IYS_2020 | AR | 47 | Trawl | 1 | Surface | 48.4067 | -131.0683 | 48.3783 | -130.9483 | 2020-04-05 | 6:36 | 2900 | A514 | T507 | 5963 | FA | Salmon | Coho salmon | 1 | NA | 453 | Fork length | 991 |  | -80
IYS_2020 | AR | 47 | Trawl | 1 | Surface | 48.4067 | -131.0683 | 48.3783 | -130.9483 | 2020-04-05 | 6:36 | 2900 | T507 | A514 | 5963 | Isotope | Salmon | Coho salmon | 1 | NA | 453 | Fork length | 991 |  | -20
IYS_2020 | AR | 47 | Trawl | 1 | Surface | 48.4067 | -131.0683 | 48.3783 | -130.9483 | 2020-04-05 | 6:36 | 2900 | A513 | T524 | 5520 | FA | Salmon | Coho salmon | 1 | NA | 402 | Fork length | 736 |  | -80
IYS_2020 | AR | 47 | Trawl | 1 | Surface | 48.4067 | -131.0683 | 48.3783 | -130.9483 | 2020-04-05 | 6:36 | 2900 | T524 | A513 | 5520 | Isotope | Salmon | Coho salmon | 1 | NA | 402 | Fork length | 736 |  | -20
IYS_2020 | AR | 47 | Trawl | 1 | Surface | 48.4067 | -131.0683 | 48.3783 | -130.9483 | 2020-04-05 | 6:36 | 2900 | A512 | T503 | 791 | FA | Salmon | Coho salmon | 1 | NA | 413 | Fork length | 790 |  | -80
IYS_2020 | AR | 47 | Trawl | 1 | Surface | 48.4067 | -131.0683 | 48.3783 | -130.9483 | 2020-04-05 | 6:36 | 2900 | T503 | A512 | 791 | Isotope | Salmon | Coho salmon | 1 | NA | 413 | Fork length | 790 |  | -20
IYS_2020 | AR | 47 | Trawl | 1 | Surface | 48.4067 | -131.0683 | 48.3783 | -130.9483 | 2020-04-05 | 6:36 | 2900 | A511 | T506 | 5906 | FA | Salmon | Coho salmon | 1 | NA | 417 | Fork length | 865 |  | -80
IYS_2020 | AR | 47 | Trawl | 1 | Surface | 48.4067 | -131.0683 | 48.3783 | -130.9483 | 2020-04-05 | 6:36 | 2900 | T506 | A511 | 5906 | Isotope | Salmon | Coho salmon | 1 | NA | 417 | Fork length | 865 |  | -20
IYS_2020 | NA | 50 | Trawl | 1 | Surface | 48.4117 | -128.02 | 48.3767 | -127.9167 | 2020-04-05 | 23:10 | 2650 | T534 | A496 | NA | Isotope | Hydrozoan | Hormiphora cucumis | 10 | NA | 40-80 | Total length | TBD |  | -20
IYS_2020 | NA | 50 | Trawl | 1 | Surface | 48.4117 | -128.02 | 48.3767 | -127.9167 | 2020-04-05 | 23:10 | 2650 | A496 | T534 | NA | FA | Hydrozoan | Hormiphora cucumis | 5 | NA | 40-80 | Total length | TBD |  | -80
IYS_2020 | NA | 50 | Trawl | 1 | Surface | 48.4117 | -128.02 | 48.3767 | -127.9167 | 2020-04-05 | 23:10 | 2650 | T533 | NA | NA | Isotope | Fish | Sebastes sp. | 10 | NA | 6-10 | Total length | TBD | larvae | -20
IYS_2020 | NA | 50 | Trawl | 1 | Surface | 48.4117 | -128.02 | 48.3767 | -127.9167 | 2020-04-05 | 23:10 | 2650 | A432 | T530 | NA | FA | Fish | Microstomus pacificus | 5 | NA | 30-50 | Total length | TBD | larvae | -80
IYS_2020 | NA | 50 | Trawl | 1 | Surface | 48.4117 | -128.02 | 48.3767 | -127.9167 | 2020-04-05 | 23:10 | 2650 | T530 | A432 | NA | Isotope | Fish | Microstomus pacificus | 5 | NA | 30-50 | Total length | TBD | larvae | -20
IYS_2020 | NA | 50 | Trawl | 1 | Surface | 48.4117 | -128.02 | 48.3767 | -127.9167 | 2020-04-05 | 23:10 | 2650 | A433 | T528 | NA | FA | Fish | Citharichthys stigmaus | 5 | NA | 30-40 | Total length | TBD | larvae | -80
IYS_2020 | NA | 50 | Trawl | 1 | Surface | 48.4117 | -128.02 | 48.3767 | -127.9167 | 2020-04-05 | 23:10 | 2650 | T528 | A433 | NA | Isotope | Fish | Citharichthys stigmaus | 10 | NA | 30-40 | Total length | TBD | larvae | -20
IYS_2020 | NA | 50 | Trawl | 1 | Surface | 48.4117 | -128.02 | 48.3767 | -127.9167 | 2020-04-05 | 23:10 | 2650 | T526 | NA | NA | Isotope | Fish | Citharichthys sordidus | 6 | NA | 25-35 | Total length | TBD | larvae | -20
IYS_2020 | NA | 50 | Trawl | 1 | Surface | 48.4117 | -128.02 | 48.3767 | -127.9167 | 2020-04-05 | 23:10 | 2650 | T532 | NA | NA | Isotope | Eel | Tartenlobenia crenalaris | 3 | NA | 71, 74, 75 | Total length | TBD | larvae | -20
IYS_2020 | NA | 50 | Trawl | 1 | Surface | 48.4117 | -128.02 | 48.3767 | -127.9167 | 2020-04-05 | 23:10 | 2650 | T531 | NA | NA | Isotope | Squid | Thlassenchelyss coheni | 1 | NA | 265 | Total length | 54 | larvae | -20
IYS_2020 | NA | 50 | Trawl | 1 | Surface | 48.4117 | -128.02 | 48.3767 | -127.9167 | 2020-04-05 | 23:10 | 2650 | A487 | T519 | NA | FA | Squid | Onychoteuthis borealjaponica | 1 | NA | 141 | Mantle length | 74 |  | -80
IYS_2020 | NA | 50 | Trawl | 1 | Surface | 48.4117 | -128.02 | 48.3767 | -127.9167 | 2020-04-05 | 23:10 | 2650 | T519 | A487 | NA | Isotope | Squid | Onychoteuthis borealjaponica | 1 | NA | 141 | Mantle length | 74 |  | -20
IYS_2020 | NA | 50 | Trawl | 1 | Surface | 48.4117 | -128.02 | 48.3767 | -127.9167 | 2020-04-05 | 23:10 | 2650 | A494 | T518 | NA | FA | Squid | Onychoteuthis borealjaponica | 1 | NA | 132 | Mantle length | 60 |  | -80
IYS_2020 | NA | 50 | Trawl | 1 | Surface | 48.4117 | -128.02 | 48.3767 | -127.9167 | 2020-04-05 | 23:10 | 2650 | T518 | A494 | NA | Isotope | Squid | Onychoteuthis borealjaponica | 1 | NA | 132 | Mantle length | 60 |  | -20
IYS_2020 | NA | 50 | Trawl | 1 | Surface | 48.4117 | -128.02 | 48.3767 | -127.9167 | 2020-04-05 | 23:10 | 2650 | A484 | T542 | NA | FA | Squid | Onychoteuthis borealjaponica | 1 | NA | 130 | Mantle length | 44 |  | -80
IYS_2020 | NA | 50 | Trawl | 1 | Surface | 48.4117 | -128.02 | 48.3767 | -127.9167 | 2020-04-05 | 23:10 | 2650 | T542 | A484 | NA | Isotope | Squid | Onychoteuthis borealjaponica | 1 | NA | 130 | Mantle length | 44 |  | -20
IYS_2020 | NA | 50 | Trawl | 1 | Surface | 48.4117 | -128.02 | 48.3767 | -127.9167 | 2020-04-05 | 23:10 | 2650 | A501 | T527 | NA | FA | Squid | Onychoteuthis borealjaponica | 1 | NA | 131 | Mantle length | 54 |  | -80
IYS_2020 | NA | 50 | Trawl | 1 | Surface | 48.4117 | -128.02 | 48.3767 | -127.9167 | 2020-04-05 | 23:10 | 2650 | T527 | A501 | NA | Isotope | Squid | Onychoteuthis borealjaponica | 1 | NA | 131 | Mantle length | 54 |  | -20
IYS_2020 | NA | 50 | Trawl | 1 | Surface | 48.4117 | -128.02 | 48.3767 | -127.9167 | 2020-04-05 | 23:10 | 2650 | A502 | T551 | NA | FA | Squid | Onychoteuthis borealjaponica | 1 | NA | 129 | Mantle length | 66 |  | -80
IYS_2020 | NA | 50 | Trawl | 1 | Surface | 48.4117 | -128.02 | 48.3767 | -127.9167 | 2020-04-05 | 23:10 | 2650 | T551 | A502 | NA | Isotope | Squid | Onychoteuthis borealjaponica | 1 | NA | 129 | Mantle length | 66 |  | -20
IYS_2020 | NA | 50 | Trawl | 1 | Surface | 48.4117 | -128.02 | 48.3767 | -127.9167 | 2020-04-05 | 23:10 | 2650 | A503 | T552 | NA | FA | Squid | Onychoteuthis borealjaponica | 1 | NA | 144 | Mantle length | 84 |  | -80
IYS_2020 | NA | 50 | Trawl | 1 | Surface | 48.4117 | -128.02 | 48.3767 | -127.9167 | 2020-04-05 | 23:10 | 2650 | T552 | A503 | NA | Isotope | Squid | Onychoteuthis borealjaponica | 1 | NA | 144 | Mantle length | 84 |  | -20
IYS_2020 | NA | 50 | Trawl | 1 | Surface | 48.4117 | -128.02 | 48.3767 | -127.9167 | 2020-04-05 | 23:10 | 2650 | A504 | T553 | NA | FA | Squid | Onychoteuthis borealjaponica | 1 | NA | 161 | Mantle length | 96 |  | -80
IYS_2020 | NA | 50 | Trawl | 1 | Surface | 48.4117 | -128.02 | 48.3767 | -127.9167 | 2020-04-05 | 23:10 | 2650 | T553 | A504 | NA | Isotope | Squid | Onychoteuthis borealjaponica | 1 | NA | 161 | Mantle length | 96 |  | -20
IYS_2020 | NA | 50 | Trawl | 1 | Surface | 48.4117 | -128.02 | 48.3767 | -127.9167 | 2020-04-05 | 23:10 | 2650 | A505 | T554 | NA | FA | Squid | Onychoteuthis borealjaponica | 1 | NA | 139 | Mantle length | 66 |  | -80
IYS_2020 | NA | 50 | Trawl | 1 | Surface | 48.4117 | -128.02 | 48.3767 | -127.9167 | 2020-04-05 | 23:10 | 2650 | T554 | A505 | NA | Isotope | Squid | Onychoteuthis borealjaponica | 1 | NA | 139 | Mantle length | 66 |  | -20
IYS_2020 | NA | 50 | Trawl | 1 | Surface | 48.4117 | -128.02 | 48.3767 | -127.9167 | 2020-04-05 | 23:10 | 2650 | A506 | T555 | NA | FA | Squid | Onychoteuthis borealjaponica | 1 | NA | 130 | Mantle length | 56 |  | -80
IYS_2020 | NA | 50 | Trawl | 1 | Surface | 48.4117 | -128.02 | 48.3767 | -127.9167 | 2020-04-05 | 23:10 | 2650 | T555 | A506 | NA | Isotope | Squid | Onychoteuthis borealjaponica | 1 | NA | 130 | Mantle length | 56 |  | -20
IYS_2020 | NA | 50 | Trawl | 1 | Surface | 48.4117 | -128.02 | 48.3767 | -127.9167 | 2020-04-05 | 23:10 | 2650 | A507 | T556 | NA | FA | Squid | Onychoteuthis borealjaponica | 1 | NA | 125 | Mantle length | 48 |  | -80
IYS_2020 | NA | 50 | Trawl | 1 | Surface | 48.4117 | -128.02 | 48.3767 | -127.9167 | 2020-04-05 | 23:10 | 2650 | T556 | A507 | NA | Isotope | Squid | Onychoteuthis borealjaponica | 1 | NA | 125 | Mantle length | 48 |  | -20
IYS_2020 | NA | 51 | Trawl | 1 | Surface | 48.4767 | -126.2 | 48.4217 | -126.0883 | 2020-04-06 | 7:55 | 215 | A483 | T558 | 5994 | FA | Salmon | Chinook salmon | 1 | NA | 520 | Fork length | 1847 |  | -80
IYS_2020 | NA | 51 | Trawl | 1 | Surface | 48.4767 | -126.2 | 48.4217 | -126.0883 | 2020-04-06 | 7:55 | 215 | T558 | A483 | 5994 | Isotope | Salmon | Chinook salmon | 1 | NA | 520 | Fork length | 1847 |  | -20
IYS_2020 | NA | 51 | Trawl | 1 | Surface | 48.4767 | -126.2 | 48.4217 | -126.0883 | 2020-04-06 | 7:55 | 215 | A482 | T559 | 5786 | FA | Salmon | Chinook salmon | 1 | NA | 510 | Fork length | 1576 |  | -80
IYS_2020 | NA | 51 | Trawl | 1 | Surface | 48.4767 | -126.2 | 48.4217 | -126.0883 | 2020-04-06 | 7:55 | 215 | T559 | A482 | 5786 | Isotope | Salmon | Chinook salmon | 1 | NA | 510 | Fork length | 1576 |  | -20
IYS_2020 | NA | 51 | Trawl | 1 | Surface | 48.4767 | -126.2 | 48.4217 | -126.0883 | 2020-04-06 | 7:55 | 215 | T564 | A452 | NA | Isotope | Zooplankton | Thysanoessa spinifera | 10 | NA | 20-30 | Total length | TBD |  | -20
IYS_2020 | NA | 51 | Trawl | 1 | Surface | 48.4767 | -126.2 | 48.4217 | -126.0883 | 2020-04-06 | 7:55 | 215 | A452 | T564 | NA | FA | Zooplankton | Thysanoessa spinifera | 10 | NA | 20-30 | Total length | TBD |  | -80
IYS_2020 | NA | 51 | Trawl | 1 | Surface | 48.4767 | -126.2 | 48.4217 | -126.0883 | 2020-04-06 | 7:55 | 215 | T557 | A476 | NA | Isotope | Fish | Sebastes sp. | 10 | NA | 20-30 | Total length | TBD | larvae | -20 | Likely Bocaccaccio rockfish; could be silvergray
IYS_2020 | NA | 51 | Trawl | 1 | Surface | 48.4767 | -126.2 | 48.4217 | -126.0883 | 2020-04-06 | 7:55 | 215 | A476 | T557 | NA | FA | Fish | Sebastes sp. | 5 | NA | 20-30 | Total length | TBD | larvae | -80 | Likely Bocaccaccio rockfish; could be silvergray
IYS_2020 | NA | 51 | Trawl | 1 | Surface | 48.4767 | -126.2 | 48.4217 | -126.0883 | 2020-04-06 | 7:55 | 215 | T567 | NA | NA | Isotope | Zooplankton | Limacina helicina | 50 | NA | 2-4 | Total length | TBD |  | -20
IYS_2020 | NA | 51 | Trawl | 1 | Surface | 48.4767 | -126.2 | 48.4217 | -126.0883 | 2020-04-06 | 7:55 | 215 | T560 | A470 | NA | Isotope | Fish | Ammodytes hexapterus | 10 | NA | 40-50 | Total length | TBD | larvae | -20
IYS_2020 | NA | 51 | Trawl | 1 | Surface | 48.4767 | -126.2 | 48.4217 | -126.0883 | 2020-04-06 | 7:55 | 215 | A470 | T560 | NA | FA | Fish | Ammodytes hexapterus | 10 | NA | 40-50 | Total length | TBD | larvae | -80
IYS_2020 | NA | 51 | Trawl | 1 | Surface | 48.4767 | -126.2 | 48.4217 | -126.0883 | 2020-04-06 | 7:55 | 215 | T561 | NA | NA | Isotope | Zooplankton | Clione limacina | 4 | NA | 8-10 | Total length | TBD |  | -20
IYS_2020 | NA | 51 | Trawl | 1 | Surface | 48.4767 | -126.2 | 48.4217 | -126.0883 | 2020-04-06 | 7:55 | 215 | T570 | NA | NA | Isotope | Fish | Flatfish sp. | 10 | NA | 2-14 | Total length | TBD | eggs | -20 | Could be another species eggs
IYS_2020 | NA | 51 | Trawl | 1 | Surface | 48.4767 | -126.2 | 48.4217 | -126.0883 | 2020-04-06 | 7:55 | 215 | T562 | A468 | NA | Isotope | Fish | Sebastes sp. | 10 | NA | 10-15 | Total length | TBD | larvae | -20 | Likely Bocaccaccio rockfish; could be silvergray
IYS_2020 | NA | 51 | Trawl | 1 | Surface | 48.4767 | -126.2 | 48.4217 | -126.0883 | 2020-04-06 | 7:55 | 215 | A468 | T562 | NA | FA | Fish | Sebastes sp. | 10 | NA | 10-15 | Total length | TBD | larvae | -80 | Likely Bocaccaccio rockfish; could be silvergray
IYS_2020 | NA | 51 | Trawl | 1 | Surface | 48.4767 | -126.2 | 48.4217 | -126.0883 | 2020-04-06 | 7:55 | 215 | T565 | NA | NA | Isotope | Fish | Sebastes sp. | 4 | NA | 22-25 | Total length | TBD | larvae | -20
IYS_2020 | NA | 51 | Trawl | 1 | Surface | 48.4767 | -126.2 | 48.4217 | -126.0883 | 2020-04-06 | 7:55 | 215 | T1018 | NA | NA | Isotope | Scyphozoan | Phacellophoroa camtschatica | 1 | NA | NA | NA | 1450 |  | -20 | Took ~1/3 of full jelly; weight is weight taken
IYS_2020 | NA | 52 | Trawl | 1 | Surface | 48.505 | -125.4467 | 48.5733 | -125.3817 | 2020-04-06 | 12:25 | 100 | T568 | A467 | NA | Isotope | Zooplankton | Thysanoessa spinifera | 10 | NA | 20-30 | Total length | TBD |  | -20
IYS_2020 | NA | 52 | Trawl | 1 | Surface | 48.505 | -125.4467 | 48.5733 | -125.3817 | 2020-04-06 | 12:25 | 100 | A467 | T568 | NA | FA | Zooplankton | Thysanoessa spinifera | 10 | NA | 20-30 | Total length | TBD |  | -80
IYS_2020 | NA | 52 | Trawl | 1 | Surface | 48.505 | -125.4467 | 48.5733 | -125.3817 | 2020-04-06 | 12:25 | 100 | T568 | NA | NA | Isotope | Zooplankton | Limacina helicina | 50 | NA | 2-4 | Total length | TBD |  | -20
IYS_2020 | NA | 52 | Trawl | 1 | Surface | 48.505 | -125.4467 | 48.5733 | -125.3817 | 2020-04-06 | 12:25 | 100 | A478 | T595 | NA | FA | Squid | Doryteuthis opalescens | 1 | NA | 111 | Mantle length | 32 |  | -80
IYS_2020 | NA | 52 | Trawl | 1 | Surface | 48.505 | -125.4467 | 48.5733 | -125.3817 | 2020-04-06 | 12:25 | 100 | T595 | A478 | NA | Isotope | Squid | Doryteuthis opalescens | 1 | NA | 111 | Mantle length | 32 |  | -20
IYS_2020 | NA | 52 | Trawl | 1 | Surface | 48.505 | -125.4467 | 48.5733 | -125.3817 | 2020-04-06 | 12:25 | 100 | A486 | T594 | NA | FA | Squid | Doryteuthis opalescens | 1 | NA | 98 | Mantle length | 26 |  | -80
IYS_2020 | NA | 52 | Trawl | 1 | Surface | 48.505 | -125.4467 | 48.5733 | -125.3817 | 2020-04-06 | 12:25 | 100 | T594 | A486 | NA | Isotope | Squid | Doryteuthis opalescens | 1 | NA | 98 | Mantle length | 26 |  | -20
IYS_2020 | NA | 52 | Trawl | 1 | Surface | 48.505 | -125.4467 | 48.5733 | -125.3817 | 2020-04-06 | 12:25 | 100 | A485 | T593 | NA | FA | Squid | Doryteuthis opalescens | 1 | NA | 88 | Mantle length | 22 |  | -80
IYS_2020 | NA | 52 | Trawl | 1 | Surface | 48.505 | -125.4467 | 48.5733 | -125.3817 | 2020-04-06 | 12:25 | 100 | T593 | A485 | NA | Isotope | Squid | Doryteuthis opalescens | 1 | NA | 88 | Mantle length | 22 |  | -20
IYS_2020 | NA | 52 | Trawl | 1 | Surface | 48.505 | -125.4467 | 48.5733 | -125.3817 | 2020-04-06 | 12:25 | 100 | A488 | T591 | NA | FA | Squid | Doryteuthis opalescens | 1 | NA | 102 | Mantle length | 26 |  | -80
IYS_2020 | NA | 52 | Trawl | 1 | Surface | 48.505 | -125.4467 | 48.5733 | -125.3817 | 2020-04-06 | 12:25 | 100 | T591 | A488 | NA | Isotope | Squid | Doryteuthis opalescens | 1 | NA | 102 | Mantle length | 26 |  | -20
IYS_2020 | NA | 52 | Trawl | 1 | Surface | 48.505 | -125.4467 | 48.5733 | -125.3817 | 2020-04-06 | 12:25 | 100 | A490 | T589 | NA | FA | Squid | Doryteuthis opalescens | 1 | NA | 85 | Mantle length | 20 |  | -80
IYS_2020 | NA | 52 | Trawl | 1 | Surface | 48.505 | -125.4467 | 48.5733 | -125.3817 | 2020-04-06 | 12:25 | 100 | T589 | A490 | NA | Isotope | Squid | Doryteuthis opalescens | 1 | NA | 85 | Mantle length | 20 |  | -20
IYS_2020 | NA | 52 | Trawl | 1 | Surface | 48.505 | -125.4467 | 48.5733 | -125.3817 | 2020-04-06 | 12:25 | 100 | A453 | T588 | NA | FA | Squid | Doryteuthis opalescens | 1 | NA | 95 | Mantle length | 20 |  | -80
IYS_2020 | NA | 52 | Trawl | 1 | Surface | 48.505 | -125.4467 | 48.5733 | -125.3817 | 2020-04-06 | 12:25 | 100 | T588 | A453 | NA | Isotope | Squid | Doryteuthis opalescens | 1 | NA | 95 | Mantle length | 20 |  | -20
IYS_2020 | NA | 52 | Trawl | 1 | Surface | 48.505 | -125.4467 | 48.5733 | -125.3817 | 2020-04-06 | 12:25 | 100 | A452 | T587 | NA | FA | Squid | Doryteuthis opalescens | 1 | NA | 95 | Mantle length | 24 |  | -80
IYS_2020 | NA | 52 | Trawl | 1 | Surface | 48.505 | -125.4467 | 48.5733 | -125.3817 | 2020-04-06 | 12:25 | 100 | T587 | A452 | NA | Isotope | Squid | Doryteuthis opalescens | 1 | NA | 95 | Mantle length | 24 |  | -20
IYS_2020 | NA | 52 | Trawl | 1 | Surface | 48.505 | -125.4467 | 48.5733 | -125.3817 | 2020-04-06 | 12:25 | 100 | A541 | T569 | NA | FA | Squid | Doryteuthis opalescens | 1 | NA | 84 | Mantle length | 18 |  | -80
IYS_2020 | NA | 52 | Trawl | 1 | Surface | 48.505 | -125.4467 | 48.5733 | -125.3817 | 2020-04-06 | 12:25 | 100 | T569 | A541 | NA | Isotope | Squid | Doryteuthis opalescens | 1 | NA | 84 | Mantle length | 18 |  | -20
IYS_2020 | NA | 52 | Trawl | 1 | Surface | 48.505 | -125.4467 | 48.5733 | -125.3817 | 2020-04-06 | 12:25 | 100 | A545 | T566 | NA | FA | Squid | Doryteuthis opalescens | 1 | NA | 109 | Mantle length | 36 |  | -80
IYS_2020 | NA | 52 | Trawl | 1 | Surface | 48.505 | -125.4467 | 48.5733 | -125.3817 | 2020-04-06 | 12:25 | 100 | T566 | A545 | NA | Isotope | Squid | Doryteuthis opalescens | 1 | NA | 109 | Mantle length | 36 |  | -20
IYS_2020 | NA | 52 | Trawl | 1 | Surface | 48.505 | -125.4467 | 48.5733 | -125.3817 | 2020-04-06 | 12:25 | 100 | A544 | T563 | NA | FA | Squid | Doryteuthis opalescens | 1 | NA | 84 | Mantle length | 14 |  | -80
IYS_2020 | NA | 52 | Trawl | 1 | Surface | 48.505 | -125.4467 | 48.5733 | -125.3817 | 2020-04-06 | 12:25 | 100 | T563 | A544 | NA | Isotope | Squid | Doryteuthis opalescens | 1 | NA | 84 | Mantle length | 14 |  | -20
IYS_2020 | NA | 52 | Trawl | 1 | Surface | 48.505 | -125.4467 | 48.5733 | -125.3817 | 2020-04-06 | 12:25 | 100 | A477 | T610 | NA | FA | Fish | Trichodon trichodon | 1 | NA | 230 | Total length | 269 |  | -80
IYS_2020 | NA | 52 | Trawl | 1 | Surface | 48.505 | -125.4467 | 48.5733 | -125.3817 | 2020-04-06 | 12:25 | 100 | T610 | A477 | NA | Isotope | Fish | Trichodon trichodon | 1 | NA | 230 | Total length | 269 |  | -20
IYS_2020 | NA | 52 | Trawl | 1 | Surface | 48.505 | -125.4467 | 48.5733 | -125.3817 | 2020-04-06 | 12:25 | 100 | A466 | T605 | NA | FA | Fish | Clupea pallasii | 1 | NA | 203 | Fork length | 71 |  | -80
IYS_2020 | NA | 52 | Trawl | 1 | Surface | 48.505 | -125.4467 | 48.5733 | -125.3817 | 2020-04-06 | 12:25 | 100 | T605 | A466 | NA | Isotope | Fish | Clupea pallasii | 1 | NA | 203 | Fork length | 71 |  | -20
IYS_2020 | NA | 52 | Trawl | 1 | Surface | 48.505 | -125.4467 | 48.5733 | -125.3817 | 2020-04-06 | 12:25 | 100 | A465 | T604 | NA | FA | Fish | Clupea pallasii | 1 | NA | 198 | Fork length | 69 |  | -80
IYS_2020 | NA | 52 | Trawl | 1 | Surface | 48.505 | -125.4467 | 48.5733 | -125.3817 | 2020-04-06 | 12:25 | 100 | T604 | A465 | NA | Isotope | Fish | Clupea pallasii | 1 | NA | 198 | Fork length | 69 |  | -20
IYS_2020 | NA | 52 | Trawl | 1 | Surface | 48.505 | -125.4467 | 48.5733 | -125.3817 | 2020-04-06 | 12:25 | 100 | T464 | T603 | NA | FA | Fish | Clupea pallasii | 1 | NA | 160 | Fork length | 30 |  | -80
IYS_2020 | NA | 52 | Trawl | 1 | Surface | 48.505 | -125.4467 | 48.5733 | -125.3817 | 2020-04-06 | 12:25 | 100 | T603 | T464 | NA | Isotope | Fish | Clupea pallasii | 1 | NA | 160 | Fork length | 30 |  | -20
IYS_2020 | NA | 52 | Trawl | 1 | Surface | 48.505 | -125.4467 | 48.5733 | -125.3817 | 2020-04-06 | 12:25 | 100 | A499 | T602 | NA | FA | Fish | Clupea pallasii | 1 | NA | 203 | Fork length | 76 |  | -80
IYS_2020 | NA | 52 | Trawl | 1 | Surface | 48.505 | -125.4467 | 48.5733 | -125.3817 | 2020-04-06 | 12:25 | 100 | T602 | A499 | NA | Isotope | Fish | Clupea pallasii | 1 | NA | 203 | Fork length | 76 |  | -20
IYS_2020 | NA | 52 | Trawl | 1 | Surface | 48.505 | -125.4467 | 48.5733 | -125.3817 | 2020-04-06 | 12:25 | 100 | A481 | T601 | NA | FA | Fish | Clupea pallasii | 1 | NA | 208 | Fork length | 75 |  | -80
IYS_2020 | NA | 52 | Trawl | 1 | Surface | 48.505 | -125.4467 | 48.5733 | -125.3817 | 2020-04-06 | 12:25 | 100 | T601 | A481 | NA | Isotope | Fish | Clupea pallasii | 1 | NA | 208 | Fork length | 75 |  | -20
IYS_2020 | NA | 52 | Trawl | 1 | Surface | 48.505 | -125.4467 | 48.5733 | -125.3817 | 2020-04-06 | 12:25 | 100 | A480 | T600 | NA | FA | Fish | Clupea pallasii | 1 | NA | 210 | Fork length | 87 |  | -80
IYS_2020 | NA | 52 | Trawl | 1 | Surface | 48.505 | -125.4467 | 48.5733 | -125.3817 | 2020-04-06 | 12:25 | 100 | T600 | A480 | NA | Isotope | Fish | Clupea pallasii | 1 | NA | 210 | Fork length | 87 |  | -20
IYS_2020 | NA | 52 | Trawl | 1 | Surface | 48.505 | -125.4467 | 48.5733 | -125.3817 | 2020-04-06 | 12:25 | 100 | A479 | T599 | NA | FA | Fish | Clupea pallasii | 1 | NA | 216 | Fork length | 95 |  | -80
IYS_2020 | NA | 52 | Trawl | 1 | Surface | 48.505 | -125.4467 | 48.5733 | -125.3817 | 2020-04-06 | 12:25 | 100 | T599 | A479 | NA | Isotope | Fish | Clupea pallasii | 1 | NA | 216 | Fork length | 95 |  | -20
IYS_2020 | NA | 52 | Trawl | 1 | Surface | 48.505 | -125.4467 | 48.5733 | -125.3817 | 2020-04-06 | 12:25 | 100 | A540 | T585 | 5932 | FA | Salmon | Chinook salmon | 1 | NA | 544 | Fork length | 2078 |  | -80
IYS_2020 | NA | 52 | Trawl | 1 | Surface | 48.505 | -125.4467 | 48.5733 | -125.3817 | 2020-04-06 | 12:25 | 100 | T585 | A540 | 5932 | Isotope | Salmon | Chinook salmon | 1 | NA | 544 | Fork length | 2078 |  | -20
IYS_2020 | NA | 52 | Trawl | 1 | Surface | 48.505 | -125.4467 | 48.5733 | -125.3817 | 2020-04-06 | 12:25 | 100 | A539 | T584 | 759 | FA | Salmon | Chinook salmon | 1 | NA | 310 | Fork length | 391 |  | -80
IYS_2020 | NA | 52 | Trawl | 1 | Surface | 48.505 | -125.4467 | 48.5733 | -125.3817 | 2020-04-06 | 12:25 | 100 | T584 | A539 | 759 | Isotope | Salmon | Chinook salmon | 1 | NA | 310 | Fork length | 391 |  | -20
IYS_2020 | NA | 52 | Trawl | 1 | Surface | 48.505 | -125.4467 | 48.5733 | -125.3817 | 2020-04-06 | 12:25 | 100 | A538 | T583 | 5959 | FA | Salmon | Chinook salmon | 1 | NA | 321 | Fork length | 462 |  | -80
IYS_2020 | NA | 52 | Trawl | 1 | Surface | 48.505 | -125.4467 | 48.5733 | -125.3817 | 2020-04-06 | 12:25 | 100 | T583 | A538 | 5959 | Isotope | Salmon | Chinook salmon | 1 | NA | 321 | Fork length | 462 |  | -20
IYS_2020 | NA | 52 | Trawl | 1 | Surface | 48.505 | -125.4467 | 48.5733 | -125.3817 | 2020-04-06 | 12:25 | 100 | A537 | T582 | 796 | FA | Salmon | Chinook salmon | 1 | NA | 264 | Fork length | 241 |  | -80
IYS_2020 | NA | 52 | Trawl | 1 | Surface | 48.505 | -125.4467 | 48.5733 | -125.3817 | 2020-04-06 | 12:25 | 100 | T582 | A537 | 796 | Isotope | Salmon | Chinook salmon | 1 | NA | 264 | Fork length | 241 |  | -20
IYS_2020 | NA | 52 | Trawl | 1 | Surface | 48.505 | -125.4467 | 48.5733 | -125.3817 | 2020-04-06 | 12:25 | 100 | A535 | T580 | 5619 | FA | Salmon | Chinook salmon | 1 | NA | 351 | Fork length | 555 |  | -80
IYS_2020 | NA | 52 | Trawl | 1 | Surface | 48.505 | -125.4467 | 48.5733 | -125.3817 | 2020-04-06 | 12:25 | 100 | T580 | A535 | 5619 | Isotope | Salmon | Chinook salmon | 1 | NA | 351 | Fork length | 555 |  | -20
IYS_2020 | NA | 52 | Trawl | 1 | Surface | 48.505 | -125.4467 | 48.5733 | -125.3817 | 2020-04-06 | 12:25 | 100 | A536 | T581 | 5650 | FA | Salmon | Chinook salmon | 1 | NA | 259 | Fork length | 221 |  | -80
IYS_2020 | NA | 52 | Trawl | 1 | Surface | 48.505 | -125.4467 | 48.5733 | -125.3817 | 2020-04-06 | 12:25 | 100 | T581 | A536 | 5650 | Isotope | Salmon | Chinook salmon | 1 | NA | 259 | Fork length | 221 |  | -20
IYS_2020 | NA | 52 | Trawl | 1 | Surface | 48.505 | -125.4467 | 48.5733 | -125.3817 | 2020-04-06 | 12:25 | 100 | A534 | T579 | 901 | FA | Salmon | Chinook salmon | 1 | NA | 319 | Fork length | 394 |  | -80
IYS_2020 | NA | 52 | Trawl | 1 | Surface | 48.505 | -125.4467 | 48.5733 | -125.3817 | 2020-04-06 | 12:25 | 100 | T579 | A534 | 901 | Isotope | Salmon | Chinook salmon | 1 | NA | 319 | Fork length | 394 |  | -20
IYS_2020 | NA | 52 | Trawl | 1 | Surface | 48.505 | -125.4467 | 48.5733 | -125.3817 | 2020-04-06 | 12:25 | 100 | A533 | T578 | 5688 | FA | Salmon | Chinook salmon | 1 | NA | 278 | Fork length | 275 |  | -80
IYS_2020 | NA | 52 | Trawl | 1 | Surface | 48.505 | -125.4467 | 48.5733 | -125.3817 | 2020-04-06 | 12:25 | 100 | T578 | A533 | 5688 | Isotope | Salmon | Chinook salmon | 1 | NA | 278 | Fork length | 275 |  | -20
IYS_2020 | NA | 52 | Trawl | 1 | Surface | 48.505 | -125.4467 | 48.5733 | -125.3817 | 2020-04-06 | 12:25 | 100 | A532 | T577 | 5544 | FA | Salmon | Chinook salmon | 1 | NA | 339 | Fork length | 487 |  | -80
IYS_2020 | NA | 52 | Trawl | 1 | Surface | 48.505 | -125.4467 | 48.5733 | -125.3817 | 2020-04-06 | 12:25 | 100 | T577 | A532 | 5544 | Isotope | Salmon | Chinook salmon | 1 | NA | 339 | Fork length | 487 |  | -20
IYS_2020 | NA | 52 | Trawl | 1 | Surface | 48.505 | -125.4467 | 48.5733 | -125.3817 | 2020-04-06 | 12:25 | 100 | A531 | T576 | 5869 | FA | Salmon | Chinook salmon | 1 | NA | 294 | Fork length | 324 |  | -80
IYS_2020 | NA | 52 | Trawl | 1 | Surface | 48.505 | -125.4467 | 48.5733 | -125.3817 | 2020-04-06 | 12:25 | 100 | T576 | A531 | 5869 | Isotope | Salmon | Chinook salmon | 1 | NA | 294 | Fork length | 324 |  | -20
IYS_2020 | NA | 52 | Trawl | 1 | Surface | 48.505 | -125.4467 | 48.5733 | -125.3817 | 2020-04-06 | 12:25 | 100 | A489 | T590 | 993 | FA | Salmon | Chinook salmon | 1 | NA | 260 | Fork length | 213 |  | -80
IYS_2020 | NA | 52 | Trawl | 1 | Surface | 48.505 | -125.4467 | 48.5733 | -125.3817 | 2020-04-06 | 12:25 | 100 | T590 | A489 | 993 | Isotope | Salmon | Chinook salmon | 1 | NA | 260 | Fork length | 213 |  | -20
IYS_2020 | NA | 52 | Trawl | 1 | Surface | 48.505 | -125.4467 | 48.5733 | -125.3817 | 2020-04-06 | 12:25 | 100 | A492 | T609 | 90 | FA | Salmon | Chinook salmon | 1 | NA | 268 | Fork length | 234 |  | -80
IYS_2020 | NA | 52 | Trawl | 1 | Surface | 48.505 | -125.4467 | 48.5733 | -125.3817 | 2020-04-06 | 12:25 | 100 | T609 | A492 | 90 | Isotope | Salmon | Chinook salmon | 1 | NA | 268 | Fork length | 234 |  | -20
IYS_2020 | NA | 52 | Trawl | 1 | Surface | 48.505 | -125.4467 | 48.5733 | -125.3817 | 2020-04-06 | 12:25 | 100 | A491 | T608 | 5862 | FA | Salmon | Chinook salmon | 1 | NA | 284 | Fork length | 265 |  | -80
IYS_2020 | NA | 52 | Trawl | 1 | Surface | 48.505 | -125.4467 | 48.5733 | -125.3817 | 2020-04-06 | 12:25 | 100 | T608 | A491 | 5862 | Isotope | Salmon | Chinook salmon | 1 | NA | 284 | Fork length | 265 |  | -20
IYS_2020 | NA | 52 | Trawl | 1 | Surface | 48.505 | -125.4467 | 48.5733 | -125.3817 | 2020-04-06 | 12:25 | 100 | A493 | T607 | 5761 | FA | Salmon | Chinook salmon | 1 | NA | 285 | Fork length | 285 |  | -80
IYS_2020 | NA | 52 | Trawl | 1 | Surface | 48.505 | -125.4467 | 48.5733 | -125.3817 | 2020-04-06 | 12:25 | 100 | T607 | A493 | 5761 | Isotope | Salmon | Chinook salmon | 1 | NA | 285 | Fork length | 285 |  | -20
IYS_2020 | NA | 52 | Trawl | 1 | Surface | 48.505 | -125.4467 | 48.5733 | -125.3817 | 2020-04-06 | 12:25 | 100 | A495 | T606 | 5800 | FA | Salmon | Chinook salmon | 1 | NA | 260 | Fork length | 190 |  | -80
IYS_2020 | NA | 52 | Trawl | 1 | Surface | 48.505 | -125.4467 | 48.5733 | -125.3817 | 2020-04-06 | 12:25 | 100 | T606 | A495 | 5800 | Isotope | Salmon | Chinook salmon | 1 | NA | 260 | Fork length | 190 |  | -20
IYS_2020 | NA | 52 | Trawl | 1 | Surface | 48.505 | -125.4467 | 48.5733 | -125.3817 | 2020-04-06 | 12:25 | 100 | A535 | T592 | 5270 | FA | Salmon | Chinook salmon | 1 | NA | 264 | Fork length | 220 |  | -80
IYS_2020 | NA | 52 | Trawl | 1 | Surface | 48.505 | -125.4467 | 48.5733 | -125.3817 | 2020-04-06 | 12:25 | 100 | T592 | A535 | 5270 | Isotope | Salmon | Chinook salmon | 1 | NA | 264 | Fork length | 220 |  | -20
IYS_2020 | NA | 52 | Trawl | 1 | Surface | 48.505 | -125.4467 | 48.5733 | -125.3817 | 2020-04-06 | 12:25 | 100 | A534 | T598 | 5759 | FA | Salmon | Chinook salmon | 1 | NA | 250 | Fork length | 188 |  | -80
IYS_2020 | NA | 52 | Trawl | 1 | Surface | 48.505 | -125.4467 | 48.5733 | -125.3817 | 2020-04-06 | 12:25 | 100 | T598 | A534 | 5759 | Isotope | Salmon | Chinook salmon | 1 | NA | 250 | Fork length | 188 |  | -20
IYS_2020 | NA | 52 | Trawl | 1 | Surface | 48.505 | -125.4467 | 48.5733 | -125.3817 | 2020-04-06 | 12:25 | 100 | A532 | T596 | 5972 | FA | Salmon | Chinook salmon | 1 | NA | 250 | Fork length | 169 |  | -80
IYS_2020 | NA | 52 | Trawl | 1 | Surface | 48.505 | -125.4467 | 48.5733 | -125.3817 | 2020-04-06 | 12:25 | 100 | T596 | A532 | 5972 | Isotope | Salmon | Chinook salmon | 1 | NA | 250 | Fork length | 169 |  | -20
IYS_2020 | NA | 52 | Trawl | 1 | Surface | 48.505 | -125.4467 | 48.5733 | -125.3817 | 2020-04-06 | 12:25 | 100 | A531 | T597 | 5918 | FA | Salmon | Chinook salmon | 1 | NA | 235 | Fork length | 161 |  | -80
IYS_2020 | NA | 52 | Trawl | 1 | Surface | 48.505 | -125.4467 | 48.5733 | -125.3817 | 2020-04-06 | 12:25 | 100 | T597 | A531 | 5918 | Isotope | Salmon | Chinook salmon | 1 | NA | 235 | Fork length | 161 |  | -20
IYS_2020 | NA | 52 | Trawl | 1 | Surface | 48.505 | -125.4467 | 48.5733 | -125.3817 | 2020-04-06 | 12:25 | 100 | A530 | T611 | 5787 | FA | Salmon | Chinook salmon | 1 | NA | 250 | Fork length | 199 |  | -80
IYS_2020 | NA | 52 | Trawl | 1 | Surface | 48.505 | -125.4467 | 48.5733 | -125.3817 | 2020-04-06 | 12:25 | 100 | T611 | A530 | 5787 | Isotope | Salmon | Chinook salmon | 1 | NA | 250 | Fork length | 199 |  | -20
IYS_2020 | NA | 52 | Trawl | 1 | Surface | 48.505 | -125.4467 | 48.5733 | -125.3817 | 2020-04-06 | 12:25 | 100 | A533 | T612 | 5946 | FA | Salmon | Chinook salmon | 1 | NA | 265 | Fork length | 233 |  | -80
IYS_2020 | NA | 52 | Trawl | 1 | Surface | 48.505 | -125.4467 | 48.5733 | -125.3817 | 2020-04-06 | 12:25 | 100 | T612 | A533 | 5946 | Isotope | Salmon | Chinook salmon | 1 | NA | 265 | Fork length | 233 |  | -20
IYS_2020 | NA | 52 | Trawl | 1 | Surface | 48.505 | -125.4467 | 48.5733 | -125.3817 | 2020-04-06 | 12:25 | 100 | A528 | T615 | 5502 | FA | Salmon | Chinook salmon | 1 | NA | 280 | Fork length | 260 |  | -80
IYS_2020 | NA | 52 | Trawl | 1 | Surface | 48.505 | -125.4467 | 48.5733 | -125.3817 | 2020-04-06 | 12:25 | 100 | T615 | A528 | 5502 | Isotope | Salmon | Chinook salmon | 1 | NA | 280 | Fork length | 260 |  | -20
IYS_2020 | NA | 52 | Trawl | 1 | Surface | 48.505 | -125.4467 | 48.5733 | -125.3817 | 2020-04-06 | 12:25 | 100 | A527 | T614 | 5940 | FA | Salmon | Chinook salmon | 1 | NA | 276 | Fork length | 268 |  | -80
IYS_2020 | NA | 52 | Trawl | 1 | Surface | 48.505 | -125.4467 | 48.5733 | -125.3817 | 2020-04-06 | 12:25 | 100 | T614 | A527 | 5940 | Isotope | Salmon | Chinook salmon | 1 | NA | 276 | Fork length | 268 |  | -20
IYS_2020 | NA | 52 | Trawl | 1 | Surface | 48.505 | -125.4467 | 48.5733 | -125.3817 | 2020-04-06 | 12:25 | 100 | A529 | T613 | 938 | FA | Salmon | Chinook salmon | 1 | NA | 281 | Fork length | 291 |  | -80
IYS_2020 | NA | 52 | Trawl | 1 | Surface | 48.505 | -125.4467 | 48.5733 | -125.3817 | 2020-04-06 | 12:25 | 100 | T613 | A529 | 938 | Isotope | Salmon | Chinook salmon | 1 | NA | 281 | Fork length | 291 |  | -20

## Trait analysis
Cruise | Station | Set | Date | Gear | Latitude | Longitude | Species | Number | Notes
IYS_2020 | Q | NA | 2020-03-26 | Bongo | 54.4047 | -132.4158 | Pasiphaea pacifica | 1
IYS_2020 | Q | NA | 2020-03-26 | Bongo | 54.4047 | -132.4158 | Cyphocaris challengeri | 4
IYS_2020 | P | 25 | 2020-03-24 | Trawl | 54.5617 | -134.035 | Thysanoessa spinifera | 10
IYS_2020 | P | 25 | 2020-03-24 | Trawl | 54.5617 | -134.035 | Limacina helicina | 10
IYS_2020 | P | 25 | 2020-03-24 | Trawl | 54.5617 | -134.035 | Primno abyssalis | 1
IYS_2020 | Q | 26 | 2020-03-26 | Trawl | 54.3883 | -132.4733 | Stenobrachius leucopsarus | 10
IYS_2020 | Q | 26 | 2020-03-26 | Trawl | 54.3883 | -132.4733 | Pasiphaea pacifica | 10
IYS_2020 | P PRIME | 28 | 2020-03-26 | Trawl | 53.4167 | -134.0283 | Tartenlobenia crenalaris | 10
IYS_2020 | P PRIME | 28 | 2020-03-26 | Trawl | 53.4167 | -134.0283 | Boreoteuthis borealis | 3
IYS_2020 | Y | 32 | 2020-03-28 | Trawl | 52.3983 | -138.65 | Oncyhoteuthis borealjaponica | 1
IYS_2020 | Y | 32 | 2020-03-28 | Trawl | 52.3983 | -138.65 | Tartenlobenia crenalaris | 5
IYS_2020 | AF | 34 | 2020-03-31 | Trawl | 50.405 | -138.555 | Abraliopsis felis | 10
IYS_2020 | AF | 34 | 2020-03-31 | Trawl | 50.405 | -138.555 | Diaphus theta | 5
IYS_2020 | AF | 34 | 2020-03-31 | Trawl | 50.405 | -138.555 | Oncyhoteuthis borealjaponica | 3 | Cut out a piece of mantle from each for isotopes and FA
IYS_2020 | AR | 47 | 2020-04-05 | Trawl | 48.4067 | -131.0683 | Okutania anonucha | 10